## General Inputs
GENERAL INPUTS
GENERAL INPUTS: |  |  | PARTS FABRICATION GENERAL INPUTS: |  |  | ASSEMBLY GENERAL INPUTS:
ANNUAL PRODUCTION VOLUME | 225000 | parts/yr | Global Blanking Parameters |  |  | Global Assembly Parameters |  |  | MATERIAL PRICE TABLE
|  |  | Blanking Energy Consumption Rate | 150 | kW | Part Loading Time | 0 | sec/part | Material | Material
EXOGENOUS PARAMETERS |  |  | Blanking Line Space Requirement | 100 | sqm/line | Clamp/Unclamp Time | 6 | seconds | Type | Price
Days per Year | 240 | days/yr | Workers / Blank Line | 1 | #/line | Transfer Time | 3 | seconds | MPa | $/kg
Wage (including benefits) | 44 | $/hr | Blanking Unplanned Downtime | 2 | hr/day | Assembly Line Overtime | 1.67 | hr/day | 0 | 0
Unit Energy Cost | 0.1 | $/kWhr | Blanking Installation Percent | 25% |  | Robot Cost | 100000 | $/robot | 140 | 0.77
Interest | 12% |  | Blanking Aux. Equipment Percent | 25% |  | Robot Energy Rate | 2 | kW | 210 | 0.85
Equipment Life | 20 | yr | Blanking Maintenance Percent | 10% |  | Transport System Cost per Station | 100000 | $/station | 280 | 0.89
Indirect workers/ Direct Worker (part fabrication) | 0.25 |  | Material Loss Percent | 1% |  | Conveyor Energy Rate | 5 | kW | 350 | 0.92
Indirect workers/Line (part fabrication) | 1 |  | Scrap Price | 0.1 | $/kg | Ass'y Unplanned Downtime | 2 | hrs/day | 420 | 0.99
Indirect workers/ Direct Assembly Worker | 1 |  |  |  |  | Assembly Maintenance Cost | 10% |  | 600 | 1.07
Indirect Workers/Assembly Station | 0.125 |  | Global Welding Parameters | [5 empty] | 800 | 1.16
Building Unit Cost | 1500 | $/sqm | Welding Energy Consumption Rate | 400 | kW |  |  |  | Tube | 1.6
Production Life | 5 | yrs | Welding Space Requirement | 250 | sqm/line | Laser Welding Parameters
Building Life | 25 | yrs | Workers / Welding Line | 1 | #/line | Power Requirement | 115 | kW
Downtimes: |  |  | Welding Unplanned Downtime | 4 | hrs/day | Laser Welding Rate | 0.1 | m/sec
No shifts | 8.375 | hrs/day | Welding Installation Percent | 25% |  | Laser Gas Unit Cost | 0.02 | $/l
Worker unpaid breaks | 0.625 | hrs/day | Welding Maintenance Percent | 10% |  | Laser Gas Flow Rate | 0.33 | l/m
Worker paid breaks | 1 | hrs/day
|  |  | Global Press Line Parameters |  |  | MIG Welding Parameters
|  |  | Press Energy Consumption Rate | 150 | kW | Power Requirement | 33 | kW
|  |  | Press Station Space Requirement | 50 | sqm | Electrode Life | 10000 | m
|  |  | Press Line Unplanned Downtime | 3 | hrs/day | Electrode Cost | 1.5
|  |  | Press Line Average Lot Size | 1500 | parts/lot | MIG Welding Rate | 0.04 | m/sec
|  |  | Press Line Average Die Change Time | 30 | minutes | MIG Gas Unit Cost | 0.01 | $/l
|  |  | Press Line Installation Percent | 25% |  | MIG Gas Flow Rate | 0.2 | l/m
|  |  | Press Line Aux. Equipment Percent | 25%
|  |  | Press Line Maintenance Percent | 10% |  | Adhesive Bonding Parameters
[6 empty] | Power Requirement | 30 | kW
|  |  | Global Sheet Hydroforming Parameters |  |  | Adhesive Bonding Rate | 0.6 | m/sec
|  |  | Follow-up Press Energy Consumption Rate | 50 | kW | Adhesive Unit Cost | 0.01 | kg/m
|  |  | Hydroforming Press Space Requirement | 30 | sqm | Adhesive Consumption Rate | 4 | $/kg
|  |  | Hydroforming Unplanned Downtime | 3 | hrs/day
|  |  | Hydroforming Average Lot Size | 1500 | parts/lot | Spot Welding Parameters
|  |  | Hydroforming Average Die Change Time | 30 | minutes | Energy Requirement | 0.04 | kWhr/weld
|  |  | Forklift Unit Cost | 25000 | $ | Weld Tip Life | 8000 | # of welds
|  |  | Roundtrip Pallet Transport Time | 4 | minutes | Weld Tip Cost | 0.45
|  |  | Pallet Storage Area | 2 | sqm
|  |  | Number of Pallets which can be Stacked | 3 |  | Hemming/Mechanical Fastening Parameters
|  |  | Additional Pallet Storage Space Needed | 100% |  | Hemming Energy Requirement | 0.5 | kWhr/hem
|  |  | Hydroforming Press Installation Percent | 25% |  | Fastening Energy Requirement | 0.02 | kWhr/fastener
|  |  | Hydroforming Press Aux. Equipment Percent | 25% |  | Fastener Cost | 0.01 | $/fastener
|  |  | Hydroforming Press Maintenance Press | 10%
Global Tubular Hydroforming Parameters
BENDING:
|  |  | Bending Line Unplanned Downtime | 2 | hrs/day
|  |  | Bending Line Energy Consumption Rate | 100 | kW
|  |  | Bending Line Space Requirement | 100 | sqm
|  |  | Bending Line Installation Percent | 25%
|  |  | Bending Line Maintenance Percent | 10%
PREFORMING:
|  |  | Preforming Unplanned Downtime | 2 | hrs/day
|  |  | Preforming Energy Consumption Rate | 100 | kW
|  |  | Performing Space Requirement | 100 | sqm
|  |  | Preforming Installation Percent | 25%
|  |  | Preforming Auxiliary Equipment Percent | 25%
|  |  | Preforming Maintenance Percent | 10%
TUBE HYDROFORMING:
|  |  | Preforming Unplanned Downtime | 2 | hrs/day
|  |  | Preforming Energy Consumption Rate | 100 | kW
|  |  | Performing Space Requirement | 100 | sqm
|  |  | Preforming Installation Percent | 25%
|  |  | Preforming Auxiliary Equipment Percent | 25%
|  |  | Preforming Maintenance Percent | 10%
TRIMMING:
|  |  | Trimming Unplanned Downtime | 2 | hrs/day
|  |  | Trimming Energy Consumption Rate | 100 | kW
|  |  | Trimming Space Requirement | 100 | sqm
|  |  | Trimming Installation Percent | 25%
|  |  | Trimming Auxiliary Equipment Percent | 25%
|  |  | Trimming Maintenance Percent | 10%

## Parts Inputs
PARTS INPUTS
Ordinary Stampings:
|  | General Process Inputs: |  |  | Blanking Process Inputs: | [5 empty] | Stamping Process Inputs:
|  | Part | Number | Material | Press | Line | Coil | Coil | Blank | Reject | Line | Tool | Line | Workers | Number of | Reject
Part Name | Part # | Weight | Required | Type | Investment | Rate | Width | Progression | Thickness | Rate | Investment | Investment | Rate | per Line | Hits | Rate
|  | kg | # | MPa | $ | hits/hr | mm | mm | mm | % | $ | $ | hits/hr | # | # | %
Panel Front Door Inner Rear RH/LH | 3004/3005 | 1.044 | 1 | 140 | 1100000 | 2000 | 900 | 670 | 0.6 | 0.1% | 4000000 | 700000 | 600 | 3 | 4 | 1%
Ass'y Panel Mirror Flag Outer | 3020/3021 | 0.776 | 1 | 140 | 1100000 | 2000 | 900 | 400 | 1 | 0.1% | 5000000 | 650000 | 600 | 3 | 5 | 1%
Reinforcement Latch RH | 3030 | 0.056 | 1 | 140 | 0 | 0 | 110 | 80 | 1.2 | 0% | 750000 | 50000 | 1500 | 1 | 1 | 0.5%
Reinforcement Latch LH | 3031 | 0.056 | 1 | 140 | 0 | 0 | 110 | 80 | 1.2 | 0% | 750000 | 50000 | 1500 | 1 | 1 | 0.5%
Tailor Welded Blanks Inputs:
|  | General Process Inputs: |  | Blanking Process Inputs:
[18 empty] | Welding Process Inputs: | [7 empty] | Stamping Process Inputs:
|  |  |  | BLANK #1: | [6 empty] | BLANK #2:
|  | Part | Number | Material | Press | Line | Coil | Coil | Blank | Reject | Material | Press | Line | Coil | Coil | Blank | Reject | Total Weld | Line | Parts per | Set-up | Weld | # of Weld | Time Between | Reject | Line | Tool | Line | Workers | Number of | Reject
Part Name | Part # | Weight | Required | Type | Investment | Rate | Width | Progression | Thickness | Rate | Type | Investment | Rate | Width | Progression | Thickness | Rate | Length | Investment | Run | Time | Speed | Segments | Welds | Rate | Investment | Investment | Rate | per Line | Hits | Rate
|  | kg | # | MPa | $ | hits/hr | mm | mm | mm | % | MPa | $ | hits/hr | mm | mm | mm | % | mm | $ | # | sec | mm/sec | # | sec | % | $ | $ | hits/hr | # | # | %
Panel Front Door Inner Front RH | 3008 | 1.236 | 1 | 140 | 1100000 | 2000 | 400 | 380 | 1.2 | 0.1% | 140 | 1100000 | 2000 | 600 | 500 | 1 | 0.1% | 380 | 3800000 | 1 | 15 | 100 | 1 | 2 | 1% | 4500000 | 700000 | 500 | 3 | 4 | 1.5%
Panel Front Door Inner Front LH | 3009 | 1.236 | 1 | 140 | 1100000 | 2000 | 400 | 380 | 1.2 | 0.1% | 140 | 1100000 | 2000 | 600 | 500 | 1 | 0.1% | 380 | 3800000 | 1 | 15 | 100 | 1 | 2 | 1% | 4500000 | 700000 | 500 | 3 | 4 | 1.5%
Sheet Hydroforming Inputs:
|  | General Process Inputs: |  | Blanking Process Inputs: | [6 empty] | Hydroform Process Inputs: | [6 empty] | Piercing, Trimming & Flanging Inputs:
|  | Part | Number | Material | Press | Line | Coil | Coil | Blank | Reject | Hydroform Press | Tooling | Cycle | Number of | Reject | Pallet | Parts per | Press Line | Tooling | Line | Number of | Number of | Reject
Part Name | Part # | Weight | Required | Type | Investment | Rate | Width | Progression | Thickness | Rate | Investment | Investment | Time | Workers | Rate | Unit Cost | Pallet | Investment | Investment | Rate | Workers | Hits | Rate
|  | kg | # | MPa | $ | hits/hr | mm | mm | mm | % | $ | $ | sec | # | % | $ | # | $ | $ | hits/hr | # | # | %
Panel Front Door Outer RH | 3000 | 4.177 | 1 | 420 | 1100000 | 1500 | 1300 | 1000 | 0.6 | 0.1% | 2750000 | 170000 | 30 | 1 | 1% | 1e-06 | 1000000 | 2350000 | 360000 | 118.7 | 2 | 3 | 0%
Panel Front Door Outer LH | 3001 | 4.177 | 1 | 420 | 1100000 | 1500 | 1300 | 1000 | 0.6 | 0.1% | 2750000 | 170000 | 30 | 1 | 1% | 0 | 1000000 | 2350000 | 360000 | 118.7 | 2 | 3 | 0%
Tubular Hydroforming Inputs:
|  | General Process Inputs: |  |  |  | Bending Process Inputs: |  |  |  | Preforming Process Inputs: |  |  |  | Hydroforming Process Inputs: |  |  |  | Trimming Process Inputs:
|  | Part | Number | Input Tube | Total Tool | Line | Cycle | Number of | Reject | Line | Cycle | Number of | Reject | Line | Cycle | Number of | Reject | Line | Cycle | Number of | Reject
Part Name | Part # | Weight | Required | Weight | Investment | Investment | Time | Workers | Rate | Investment | Time | Workers | Rate | Investment | Time | Workers | Rate | Investment | Time | Workers | Rate
|  | kg | # | kg | $ | $ | sec | # | % | $ | sec | # | % | $ | sec | # | % | $ | sec | # | %
Front Door Hinge Tube RH/LH | 3012/3013 | 1.444 | 1 | 2.192 | 1300000 | 1000000 | 30 | 0.5 | 0% | 800000 | 30 | 0.5 | 0% | 2000000 | 30 | 0.5 | 3% | 500000 | 30 | 0.5 | 0%
Front Door Latch Tube RH/LH | 3014/3015 | 1.346 | 1 | 1.758 | 1100000 | 1000000 | 30 | 0.5 | 0% | 800000 | 30 | 0.5 | 0% | 2000000 | 30 | 0.5 | 3% | 500000 | 30 | 0.5 | 0%
Purchased Parts:
Part Name | Part # | Part Cost
Front Door Lower Tube RH | 3010 | 2.5165
Front Door Lower Tube LH | 3011 | 2.5165
Front Door Outer Belt Reinforcement RH | 3016 | 1.4612
Front Door Outer Belt Reinforcement LH | 3017 | 1.4612
Front Door Hinge Bushing RH (3) | 3024 | 0.15
Front Door Hinge Bushing LH (3) | 3025 | 0.15
Front Door Latch Bushing RH (2) | 3026 | 0.04
Front Door Latch Bushing LH (2) | 3027 | 0.04
Attachment Bracket Upper RH (2) | 3028 | 0.4
Attachment Bracket Upper LH (2) | 3029 | 0.4
Assembly Inputs:
Assembly Process Types
Continuous Processes | Discontinuous Processes
1=Laser Welding | 4=Resistance Spot Welding
2=MIG Weld | 5=Hemming
3=Adhesive Bonding | 6=Mechanical Fastening
|  | General Process Inputs: |  | Assembly Requirements: |  |  | Assembly Line Description:
|  | Process | # of Discreet | Ass'y Length | # of Attachments | Required | Robots | Workers | Fixture Cost | Equip Invest | Building Space
Sub-assembly Name | ID # | Type | Parts | (cont. process) | (discont. process) | Assembly Time | per Station | per Station | per Station | per Station | per Stations
|  |  | # | m | # | sec | #/station | #/station | $ | $/station | sqm/station
Tube - Latch Assembly, RH (10) | 001 | 1 | 2 | 0.054 | 0 | 45.2 | 1 | 1 | 174848 | 508152 | 111.48 | [15 empty] | 508152 | 174848
Tube Preparation, RH (20,30,40,50) | 002 | 2 | 3 | 0.804 | 0 | 270 | 1.5 | 0.5 | 237120.2922 | 227379.7078 | 40.6437 | [15 empty] | 171750 | 171750
Tube Assembly, RH (60) | 003 | 1 | 4 | 1.726 | 0 | 50.6 | 1 | 1 | 276428.5714 | 497571.4286 | 41.805 | [15 empty] | 287451.1628 | 306798.8372
Door Framing #1, RH (70,80) | 004 | 2 | 3 | 0.122 | 0 | 67.1 | 0.5 | 0.5 | 214380.4348 | 76869.5652 | 27.87 | [15 empty] | 477492.5373 | 266507.4627
Door Framing #2, RH (90,100) | 005 | 4 | 1 | 0 | 14 | 74 | 1 | 0 | 158445.4545 | 142054.5455 | 23.225 | [15 empty] | 76489.899 | 214760.101
Add Mirror Flag, RH (110,120) | 006 | 1 | 2 | 0.343 | 0 | 54 | 0.5 | 0.5 | 193298 | 234952 | 33.9085 | [15 empty] | 237609.6774 | 190640.3226
Adhesive Sealing, RH (130,140,150,160,170) | 007 | 3 | 1 | 2.494 | 0 | 200 | 0.2 | 0.2 | 97819.0476 | 72080.9524 | 40.876 | [15 empty] | 141125 | 141125
Door Inner/Outer Hem, RH (180) | 008 | 5 | 2 | 0 | 0 | 27 | 0 | 0 | 0 | 1526500 | 41.805 | [15 empty] | 388768.6567 | 45356.3433
Adhesive Curing, RH (190,200) | 009 | 3 | 1 | 0 | 0 | 75 | 0 | 0 | 81863.6364 | 95136.3636 | 27.87 | [15 empty] | 95307.6923 | 81692.3077
Respot, RH (210) | 010 | 4 | 1 | 0 | 4 | 24 | 0 | 0 | 75000 | 150000 | 41.805 | [15 empty] | 467415.5844 | 369584.4156
Final Fasteners, RH (220,230) | 011 | 6 | 1 | 0 | 2 | 75 | 0 | 0.5 | 132000 | 0 | 35.302 | [15 empty] | 0 | 132000
Tube - Latch Assembly, LH (10) | 101 | 1 | 2 | 0.054 | 0 | 45.2 | 1 | 1 | 174848 | 508152 | 111.48 | [15 empty] | 508152 | 174848
Tube Preparation, LH (20,30,40,50) | 102 | 2 | 3 | 0.804 | 0 | 270 | 1.5 | 0.5 | 237120.2922 | 227379.7078 | 40.6437 | [15 empty] | 171750 | 171750
Tube Assembly, LH (60) | 103 | 1 | 4 | 1.726 | 0 | 50.6 | 1 | 1 | 276428.5714 | 497571.4286 | 41.805 | [15 empty] | 287451.1628 | 306798.8372
Door Framing #1, LH (70,80) | 104 | 2 | 3 | 0.122 | 0 | 67.1 | 0.5 | 0.5 | 214380.4348 | 76869.5652 | 27.87 | [15 empty] | 477492.5373 | 266507.4627
Door Framing #2, LH (90,100) | 105 | 4 | 1 | 0 | 14 | 74 | 1 | 0 | 158445.4545 | 142054.5455 | 23.225 | [15 empty] | 76489.899 | 214760.101
Add Mirror Flag, LH (110,120) | 106 | 1 | 2 | 0.343 | 0 | 54 | 0.5 | 0.5 | 193298 | 234952 | 33.9085 | [15 empty] | 237609.6774 | 190640.3226
Adhesive Sealing, LH (130,140,150,160,170) | 107 | 3 | 1 | 2.494 | 0 | 200 | 0.2 | 0.2 | 97819.0476 | 72080.9524 | 40.876 | [15 empty] | 141125 | 141125
Door Inner/Outer Hem, LH (180) | 108 | 5 | 2 | 0 | 0 | 27 | 0 | 0 | 0 | 1526500 | 41.805 | [15 empty] | 388768.6567 | 45356.3433
Adhesive Curing, LH (190,200) | 109 | 3 | 1 | 0 | 0 | 75 | 0 | 0 | 81863.6364 | 95136.3636 | 27.87 | [15 empty] | 95307.6923 | 81692.3077
Respot, LH (210) | 110 | 4 | 1 | 0 | 4 | 24 | 0 | 0 | 75000 | 150000 | 41.805 | [15 empty] | 467415.5844 | 369584.4156
Final Fasteners, LH (220,230) | 111 | 6 | 1 | 0 | 2 | 75 | 0 | 0.5 | 132000 | 0 | 35.302 | [15 empty] | 0 | 132000
Material Type 420 refers to the General Inputs-Material Price Table.
Material Grade is DP 600.

## Stampings
STAMPED PARTS
COST SUMMARY:
|  |  | Material | Labor | Energy | Equipment | Tooling | Building | Maintenance | Overhead
Part Name | Part # | PART COST | Cost | Cost | Cost | Cost | Cost | Cost | Cost | Cost
Panel Front Door Inner Rear RH/LH | 3004/3005 | 4.5498 | 2.0479 | 0.39164 | 0.12886 | 0.68103 | 0.86305 | 0.032643 | 0.15767 | 0.24699
Ass'y Panel Mirror Flag Outer | 3020/3021 | 4.66 | 2.0114 | 0.39164 | 0.15918 | 0.84119 | 0.80141 | 0.039964 | 0.16826 | 0.24699
Reinforcement Latch RH | 3030 | 0.35037 | 0.061983 | 0.060334 | 0.015084 | 0.059759 | 0.061647 | 0.0036423 | 0.012505 | 0.075418
Reinforcement Latch LH | 3031 | 0.35037 | 0.061983 | 0.060334 | 0.015084 | 0.059759 | 0.061647 | 0.0036423 | 0.012505 | 0.075418
TOTAL COST OF STAMPED PARTS |  | 9.9105 | 4.1832 | 0.90394 | 0.31821 | 1.6417 | 1.7878 | 0.079892 | 0.35094 | 0.64482
(Percent of Total) |  | 100% | 42.21% | 9.121% | 3.211% | 16.57% | 18.04% | 0.8061% | 3.541% | 6.506%
COST BREAKDOWNS (by process step):
BLANKING
|  | Labor | Energy | Equipment | Tooling | Building | Maintenance | Overhead
Part Name | Part # | Cost | Cost | Cost | Cost | Cost | Cost | Cost
Panel Front Door Inner Rear RH/LH | 3004/3005 | 0.027806 | 0.0075834 | 0.040393 | 0 | 0.0033572 | 0.004375 | 0.034757
Ass'y Panel Mirror Flag Outer | 3020/3021 | 0.027806 | 0.0075834 | 0.040393 | 0 | 0.0033572 | 0.004375 | 0.034757
Reinforcement Latch RH | 3030 | 0 | 0 | 0 | 0 | 0 | 0 | 0
Reinforcement Latch LH | 3031 | 0 | 0 | 0 | 0 | 0 | 0 | 0
TOTAL
Summary of Blanking Costs | 0.23654 | 0.055611 | 0.015167 | 0.080785 | 0 | 0.0067144 | 0.00875 | 0.069514
(Percent of Total) | 100% | 23.51% | 6.412% | 34.15% | 0% | 2.839% | 3.699% | 29.39%
STAMPING
|  | Labor | Energy | Equipment | Tooling | Building | Maintenance | Overhead
Part Name | Part # | Cost | Cost | Cost | Cost | Cost | Cost | Cost
Panel Front Door Inner Rear RH/LH | 3004/3005 | 0.36383 | 0.12128 | 0.64064 | 0.86305 | 0.029286 | 0.1533 | 0.21223
Ass'y Panel Mirror Flag Outer | 3020/3021 | 0.36383 | 0.1516 | 0.8008 | 0.80141 | 0.036607 | 0.16388 | 0.21223
Reinforcement Latch RH | 3030 | 0.060334 | 0.015084 | 0.059759 | 0.061647 | 0.0036423 | 0.012505 | 0.075418
Reinforcement Latch LH | 3031 | 0.060334 | 0.015084 | 0.059759 | 0.061647 | 0.0036423 | 0.012505 | 0.075418
TOTAL
Summary of Stamping Costs | 5.4908 | 0.84833 | 0.30304 | 1.561 | 1.7878 | 0.073177 | 0.34219 | 0.57531
(Percent of Total) | 100% | 15.45% | 5.519% | 28.43% | 32.56% | 1.333% | 6.232% | 10.48%
INTERMEDIATE CALCULATIONS:
|  | GENERAL: | [6 empty] | BLANKING: |  |  |  |  | STAMPING:
|  | Effective Annual | Effective Annual | Blank | Material | Annual Input | Scrap Credit | Annual | Blanking | Blanking | Percent of | Blanking | Blanking | Stamping | Stamping | Percent of | Stamping | Stamping
Part Name | Part # | Stamp Volume | Blanking Volume | Weight | Price | Material | Material | Paid Time | Required Time | Available Time | Blanking Line | Direct Workers | Indirect Workers | Required Time | Available Time | Press Line | Direct Workers | Indirect Workers
|  | parts/yr | parts/yr | kg | $/kg | kg | kg | hrs/yr | hrs/yr | hrs/yr | # | # | # | hrs/yr | hrs/yr | # | # | #
Panel Front Door Inner Rear RH/LH | 3004/3005 | 227273 | 227501 | 2.8401 | 0.77 | 652659.0052 | 417759.0052 | 3600 | 113.7505 | 2880 | 3.95% | 0.039497 | 0.049371 | 454.7883 | 2640 | 17.23% | 0.5168 | 0.30147
Ass'y Panel Mirror Flag Outer | 3020/3021 | 227273 | 227501 | 2.826 | 0.77 | 649411.9455 | 474811.9455 | 3600 | 113.7505 | 2880 | 3.95% | 0.039497 | 0.049371 | 454.7883 | 2640 | 17.23% | 0.5168 | 0.30147
Reinforcement Latch RH | 3030 | 226131 | 226131 | 0.082896 | 0.77 | 18934.7024 | 6334.7024 | 3600 | 0 | 2880 | 0% | 0 | 0 | 226.254 | 2640 | 8.57% | 0.085702 | 0.10713
Reinforcement Latch LH | 3031 | 226131 | 226131 | 0.082896 | 0.77 | 18934.7024 | 6334.7024 | 3600 | 0 | 2880 | 0% | 0 | 0 | 226.254 | 2640 | 8.57% | 0.085702 | 0.10713
0 | 0 | 0 | 0 | 0 | #N/A | 0 | 0 | 3600 | 0 | 2880 | 0% | 0 | 0 | 0 | 2640 | 0% | 0 | 0
0 | 0 | 0 | 0 | 0 | #N/A | 0 | 0 | 3600 | 0 | 2880 | 0% | 0 | 0 | 0 | 2640 | 0% | 0 | 0
0 | 0 | 0 | 0 | 0 | #N/A | 0 | 0 | 3600 | 0 | 2880 | 0% | 0 | 0 | 0 | 2640 | 0% | 0 | 0
0 | 0 | 0 | 0 | 0 | #N/A | 0 | 0 | 3600 | 0 | 2880 | 0% | 0 | 0 | 0 | 2640 | 0% | 0 | 0
0 | 0 | 0 | 0 | 0 | #N/A | 0 | 0 | 3600 | 0 | 2880 | 0% | 0 | 0 | 0 | 2640 | 0% | 0 | 0
0 | 0 | 0 | 0 | 0 | #N/A | 0 | 0 | 3600 | 0 | 2880 | 0% | 0 | 0 | 0 | 2640 | 0% | 0 | 0

## Tailored Blanks
TAILORED BLANK PARTS
COST SUMMARY:
|  |  | Material | Labor | Energy | Equipment | Tooling | Building | Maintenance | Overhead
Part Name | Part # | PART COST | Cost | Cost | Cost | Cost | Cost | Cost | Cost | Cost
Panel Front Door Inner Front RH | 3008 | 8.7029 | 2.7544 | 0.87419 | 0.39463 | 2.4972 | 0.86305 | 0.1592 | 0.35194 | 0.80829
Panel Front Door Inner Front LH | 3009 | 8.7029 | 2.7544 | 0.87419 | 0.39463 | 2.4972 | 0.86305 | 0.1592 | 0.35194 | 0.80829
TOTAL COST OF TAILOR BLANKED PARTS |  | 17.4057 | 5.5087 | 1.7484 | 0.78925 | 4.9944 | 1.7261 | 0.3184 | 0.70389 | 1.6166
(Percent of Total) |  | 100% | 31.65% | 10.04% | 4.534% | 28.69% | 9.917% | 1.829% | 4.044% | 9.288%
COST BREAKDOWNS (by process step):
Blanking:
|  | Labor | Energy | Equipment | Tooling | Building | Maintenance | Overhead
Part Name | Part # | Cost | Cost | Cost | Cost | Cost | Cost | Cost
Panel Front Door Inner Front RH | 3008 | 0.056458 | 0.015398 | 0.082016 | 0 | 0.0068167 | 0.0088832 | 0.070573
Panel Front Door Inner Front LH | 3009 | 0.056458 | 0.015398 | 0.082016 | 0 | 0.0068167 | 0.0088832 | 0.070573
TOTAL
Summary of Blanking Costs | 0.48029 | 0.11292 | 0.030795 | 0.16403 | 0 | 0.013633 | 0.017766 | 0.14115
(Percent of Total) | 100% | 23.51% | 6.412% | 34.15% | 0% | 2.839% | 3.699% | 29.39%
Welding:
|  | Labor | Energy | Equipment | Tooling | Building | Maintenance | Overhead
Part Name | Part # | Cost | Cost | Cost | Cost | Cost | Cost | Cost
Panel Front Door Inner Front RH | 3008 | 0.39105 | 0.237 | 1.57 | 0 | 0.11804 | 0.1688 | 0.48882
Panel Front Door Inner Front LH | 3009 | 0.39105 | 0.237 | 1.57 | 0 | 0.11804 | 0.1688 | 0.48882
TOTAL
Summary of Welding Costs | 5.9473 | 0.78211 | 0.474 | 3.1399 | 0 | 0.23608 | 0.3376 | 0.97763
(Percent of Total) | 100% | 13.15% | 7.97% | 52.8% | 0% | 3.969% | 5.676% | 16.44%
Stamping:
|  | Labor | Energy | Equipment | Tooling | Building | Maintenance | Overhead
Part Name | Part # | Cost | Cost | Cost | Cost | Cost | Cost | Cost
Panel Front Door Inner Front RH | 3008 | 0.42668 | 0.14223 | 0.84523 | 0.86305 | 0.034345 | 0.17426 | 0.2489
Panel Front Door Inner Front LH | 3009 | 0.42668 | 0.14223 | 0.84523 | 0.86305 | 0.034345 | 0.17426 | 0.2489
TOTAL
Summary of Stamping Costs | 5.4694 | 0.85337 | 0.28446 | 1.6905 | 1.7261 | 0.06869 | 0.34852 | 0.4978
(Percent of Total) | 100% | 15.6% | 5.201% | 30.91% | 31.56% | 1.256% | 6.372% | 9.102%
INTERMEDIATE CALCULATIONS:
|  | GENERAL: |  |  |  |  | BLANK #1: | [7 empty] | BLANK #2: | [8 empty] | WELDING: | [5 empty] | STAMPING:
|  | Effective Annual | Effective Annual | Effective Volume | Effective Volume | Annual | Blank | Material | Annual Input | Blanking | Blanking | Percent of | Blanking | Blanking | Blank | Material | Annual Input | Blanking | Blanking | Percent of | Blanking | Blanking | Scrap Credit | Welding | Welding | Welding | Percent of | Welding | Welding | Stamping | Stamping | Percent of | Stamping | Stamping
Part Name | Part # | Stamp Volume | Weld Volume | Blank #1 | Blank #2 | Paid Time | Weight | Price | Material | Required Time | Available Time | Blanking Line | Direct Workers | Indirect Workers | Weight | Price | Material | Required Time | Available Time | Blanking Line | Direct Workers | Indirect Workers | (all blanks) | Cycle Time | Required Time | Available Time | Weld Line | Direct Workers | Indirect Workers | Required Time | Available Time | Press Line | Direct Workers | Indirect Workers
|  | parts/yr | parts/yr | parts/yr | parts/yr | hrs/yr | kg | $/kg | kg | hrs/yr | hrs/yr | # | # | # | kg | $/kg | kg | hrs/yr | hrs/yr | # | # | # | kg | sec | hrs/yr | hrs/yr | # | # | # | hrs/yr | hrs/yr | # | # | #
Panel Front Door Inner Front RH | 3008 | 228427 | 230735 | 230966 | 230966 | 3600 | 1.4318 | 0.77 | 334046.8257 | 115.483 | 2880 | 4.01% | 0.040098 | 0.050123 | 2.355 | 0.77 | 549419.1212 | 115.483 | 2880 | 4.01% | 0.040098 | 0.050123 | 605365.9469 | 20.8 | 1333.1356 | 2400 | 55.55% | 0.55547 | 0.69434 | 533.354 | 2640 | 20.2% | 0.60608 | 0.35355
Panel Front Door Inner Front LH | 3009 | 228427 | 230735 | 230966 | 230966 | 3600 | 1.4318 | 0.77 | 334046.8257 | 115.483 | 2880 | 4.01% | 0.040098 | 0.050123 | 2.355 | 0.77 | 549419.1212 | 115.483 | 2880 | 4.01% | 0.040098 | 0.050123 | 605365.9469 | 20.8 | 1333.1356 | 2400 | 55.55% | 0.55547 | 0.69434 | 533.354 | 2640 | 20.2% | 0.60608 | 0.35355
0 | 0 | 0 | 0 | 0 | 0 | 3600 | 0 | #N/A | 0 | 0 | 2880 | 0% | 0 | 0 | 0 | #N/A | 0 | 0 | 2880 | 0% | 0 | 0 | 0 | 0 | 0 | 2400 | 0% | 0 | 0 | 0 | 2640 | 0% | 0 | 0
0 | 0 | 0 | 0 | 0 | 0 | 3600 | 0 | #N/A | 0 | 0 | 2880 | 0% | 0 | 0 | 0 | #N/A | 0 | 0 | 2880 | 0% | 0 | 0 | 0 | 0 | 0 | 2400 | 0% | 0 | 0 | 0 | 2640 | 0% | 0 | 0
0 | 0 | 0 | 0 | 0 | 0 | 3600 | 0 | #N/A | 0 | 0 | 2880 | 0% | 0 | 0 | 0 | #N/A | 0 | 0 | 2880 | 0% | 0 | 0 | 0 | 0 | 0 | 2400 | 0% | 0 | 0 | 0 | 2640 | 0% | 0 | 0
0 | 0 | 0 | 0 | 0 | 0 | 3600 | 0 | #N/A | 0 | 0 | 2880 | 0% | 0 | 0 | 0 | #N/A | 0 | 0 | 2880 | 0% | 0 | 0 | 0 | 0 | 0 | 2400 | 0% | 0 | 0 | 0 | 2640 | 0% | 0 | 0
0 | 0 | 0 | 0 | 0 | 0 | 3600 | 0 | #N/A | 0 | 0 | 2880 | 0% | 0 | 0 | 0 | #N/A | 0 | 0 | 2880 | 0% | 0 | 0 | 0 | 0 | 0 | 2400 | 0% | 0 | 0 | 0 | 2640 | 0% | 0 | 0
0 | 0 | 0 | 0 | 0 | 0 | 3600 | 0 | #N/A | 0 | 0 | 2880 | 0% | 0 | 0 | 0 | #N/A | 0 | 0 | 2880 | 0% | 0 | 0 | 0 | 0 | 0 | 2400 | 0% | 0 | 0 | 0 | 2640 | 0% | 0 | 0
0 | 0 | 0 | 0 | 0 | 0 | 3600 | 0 | #N/A | 0 | 0 | 2880 | 0% | 0 | 0 | 0 | #N/A | 0 | 0 | 2880 | 0% | 0 | 0 | 0 | 0 | 0 | 2400 | 0% | 0 | 0 | 0 | 2640 | 0% | 0 | 0
0 | 0 | 0 | 0 | 0 | 0 | 3600 | 0 | #N/A | 0 | 0 | 2880 | 0% | 0 | 0 | 0 | #N/A | 0 | 0 | 2880 | 0% | 0 | 0 | 0 | 0 | 0 | 2400 | 0% | 0 | 0 | 0 | 2640 | 0% | 0 | 0

## Sheet Hydroform
SHEET HYDROFORMED PARTS
COST SUMMARY:
|  |  | Material | Labor | Energy | Equipment | Tooling | Building | Maintenance | Overhead
Part Name | Part # | PART COST | Cost | Cost | Cost | Cost | Cost | Cost | Cost | Cost
Panel Front Door Outer RH | 3000 | 14.1255 | 5.9834 | 1.6155 | 0.27281 | 3.5925 | 0.65345 | 0.084005 | 0.43265 | 1.4912
Panel Front Door Outer LH | 3001 | 14.1254 | 5.9834 | 1.6155 | 0.27281 | 3.5924 | 0.65345 | 0.084005 | 0.43265 | 1.4912
TOTAL COST OF SHEET HYDROFORMED PARTS |  | 28.2509 | 11.9668 | 3.2309 | 0.54562 | 7.1849 | 1.3069 | 0.16801 | 0.8653 | 2.9824
(Percent of Total) |  | 100% | 42.36% | 11.44% | 1.931% | 25.43% | 4.626% | 0.5947% | 3.063% | 10.56%
COST BREAKDOWNS (by process step):
Blanking:
|  | Labor | Energy | Equipment | Tooling | Building | Maintenance | Overhead
Part Name | Part # | Cost | Cost | Cost | Cost | Cost | Cost | Cost
Panel Front Door Outer RH | 3000 | 0.037074 | 0.010111 | 0.053857 | 0 | 0.0044763 | 0.0058333 | 0.046343
Panel Front Door Outer LH | 3001 | 0.037074 | 0.010111 | 0.053857 | 0 | 0.0044763 | 0.0058333 | 0.046343
TOTAL
Summary of Blanking Costs | 0.31539 | 0.074148 | 0.020222 | 0.10771 | 0 | 0.0089526 | 0.011667 | 0.092686
(Percent of Total) | 100% | 23.51% | 6.412% | 34.15% | 0% | 2.839% | 3.699% | 29.39%
Hydroforming:
|  | Labor | Energy | Equipment | Tooling | Building | Maintenance | Overhead
Part Name | Part # | Cost | Cost | Cost | Cost | Cost | Cost | Cost
Panel Front Door Outer RH | 3000 | 0.52532 | 0.13133 | 1.9078 | 0.2096 | 0.019028 | 0.21364 | 0.65665
Panel Front Door Outer LH | 3001 | 0.52532 | 0.13133 | 1.9078 | 0.2096 | 0.019028 | 0.21364 | 0.65665
TOTAL
Summary of Hydroforming Costs | 7.3267 | 1.0506 | 0.26266 | 3.8156 | 0.4192 | 0.038056 | 0.42728 | 1.3133
(Percent of Total) | 100% | 14.34% | 3.585% | 52.08% | 5.721% | 0.5194% | 5.832% | 17.92%
Piercing, Trimming & Flanging:
|  | Labor | Energy | Equipment | Tooling | Building | Maintenance | Overhead
Part Name | Part # | Cost | Cost | Cost | Cost | Cost | Cost | Cost
Panel Front Door Outer RH | 3000 | 1.051 | 0.13137 | 1.6308 | 0.44386 | 0.057101 | 0.21317 | 0.78821
Panel Front Door Outer LH | 3001 | 1.051 | 0.13137 | 1.6308 | 0.44386 | 0.057101 | 0.21317 | 0.78821
TOTAL
Summary of Piercing, etc. Costs | 8.6309 | 2.1019 | 0.26274 | 3.2616 | 0.88771 | 0.1142 | 0.42635 | 1.5764
(Percent of Total) | 100% | 24.35% | 3.044% | 37.79% | 10.29% | 1.323% | 4.94% | 18.26%
Hydroforming Additional Logistics
|  | Labor | Equipment | Tooling | Building
Part Name | Part # | Cost | Cost | Cost | Cost
Panel Front Door Outer RH | 3000 | 0.0021232 | 4.4862e-05 | 1.2329e-12 | 0.0034
Panel Front Door Outer LH | 3001 | 0.0021232 | 7.178e-09 | 0 | 0.0034
TOTAL
Summary of Additional Logistics | 0.0042912 | 0.0042463 | 4.487e-05 | 1.2329e-12
(Percent of Total) | 100% | 98.95% | 1.046% | 2.873e-08%
INTERMEDIATE CALCULATIONS:
|  | GENERAL: | [7 empty] | BLANKING: |  |  |  |  | HYDROFORMING: | [9 empty] | PIERCING, TRIMMING & FLANGING:
|  | Effective Annual | Effective Annual | Effective Annual | Blank | Material | Annual Input | Scrap Credit | Annual | Blanking | Blanking | Percent of | Blanking | Blanking | Hydroforming | Hydroforming | Percent of | Hydroforming | Hydroforming | Number of | Number of | Storage | Annual | Percent of | Piercing | Piercing | Percent of | Piercing | Piercing
Part Name | Part # | Piercing Volume | Hydroform Vol | Blanking Volume | Weight | Price | Material | Material | Paid Time | Required Time | Available Time | Blanking Line | Direct Workers | Indirect Workers | Required Time | Available Time | Hydroform Press | Direct Workers | Indirect Workers | Trips to Storage | Pallets | Space | Transport Time | Forklift | Required Time | Available Time | Press Line | Direct Workers | Indirect Workers
|  | parts/yr | parts/yr | parts/yr | kg | $/kg | kg | kg | hrs/yr | hrs/yr | hrs/yr | # | # | # | hrs/yr | hrs/yr | # | # | # | # | # | sqm | hrs | % | hrs/yr | hrs/yr | # | # | #
Panel Front Door Outer RH | 3000 | 225000 | 227273 | 227501 | 6.123 | 0.99 | 1407059.2152 | 467234.2152 | 3600 | 151.6673 | 2880 | 5.266% | 0.052662 | 0.065828 | 1969.9417 | 2640 | 74.62% | 0.74619 | 0.93274 | 152 | 1 | 4 | 10.1333 | 0.3016% | 1970.535 | 2640 | 74.64% | 1.4928 | 1.1196
Panel Front Door Outer LH | 3001 | 225000 | 227273 | 227501 | 6.123 | 0.99 | 1407059.2152 | 467234.2152 | 3600 | 151.6673 | 2880 | 5.266% | 0.052662 | 0.065828 | 1969.9417 | 2640 | 74.62% | 0.74619 | 0.93274 | 152 | 1 | 4 | 10.1333 | 0.3016% | 1970.535 | 2640 | 74.64% | 1.4928 | 1.1196
0 | 0 | 0 | 0 | 0 | 0 | #N/A | 0 | 0 | 3600 | 0 | 2880 | 0% | 0 | 0 | 0 | 2640 | 0% | 0 | 0 | 0 | 0 | 0 | 0 | 0% | 0 | 2640 | 0% | 0 | 0
0 | 0 | 0 | 0 | 0 | 0 | #N/A | 0 | 0 | 3600 | 0 | 2880 | 0% | 0 | 0 | 0 | 2640 | 0% | 0 | 0 | 0 | 0 | 0 | 0 | 0% | 0 | 2640 | 0% | 0 | 0
0 | 0 | 0 | 0 | 0 | 0 | #N/A | 0 | 0 | 3600 | 0 | 2880 | 0% | 0 | 0 | 0 | 2640 | 0% | 0 | 0 | 0 | 0 | 0 | 0 | 0% | 0 | 2640 | 0% | 0 | 0
0 | 0 | 0 | 0 | 0 | 0 | #N/A | 0 | 0 | 3600 | 0 | 2880 | 0% | 0 | 0 | 0 | 2640 | 0% | 0 | 0 | 0 | 0 | 0 | 0 | 0% | 0 | 2640 | 0% | 0 | 0
0 | 0 | 0 | 0 | 0 | 0 | #N/A | 0 | 0 | 3600 | 0 | 2880 | 0% | 0 | 0 | 0 | 2640 | 0% | 0 | 0 | 0 | 0 | 0 | 0 | 0% | 0 | 2640 | 0% | 0 | 0
0 | 0 | 0 | 0 | 0 | 0 | #N/A | 0 | 0 | 3600 | 0 | 2880 | 0% | 0 | 0 | 0 | 2640 | 0% | 0 | 0 | 0 | 0 | 0 | 0 | 0% | 0 | 2640 | 0% | 0 | 0
0 | 0 | 0 | 0 | 0 | 0 | #N/A | 0 | 0 | 3600 | 0 | 2880 | 0% | 0 | 0 | 0 | 2640 | 0% | 0 | 0 | 0 | 0 | 0 | 0 | 0% | 0 | 2640 | 0% | 0 | 0
0 | 0 | 0 | 0 | 0 | 0 | #N/A | 0 | 0 | 3600 | 0 | 2880 | 0% | 0 | 0 | 0 | 2640 | 0% | 0 | 0 | 0 | 0 | 0 | 0 | 0% | 0 | 2640 | 0% | 0 | 0

## Tubular Hydroform
TUBULAR HYDROFORMED PARTS
COST SUMMARY:
|  |  | Material | Labor | Energy | Equipment | Tooling | Building | Maintenance | Overhead
Part Name | Part # | PART COST | Cost | Cost | Cost | Cost | Cost | Cost | Cost | Cost
Front Door Hinge Tube RH/LH | 3012/3013 | 11.224 | 3.5341 | 0.93793 | 0.34107 | 2.5491 | 1.6028 | 0.22649 | 0.43784 | 1.5947
Front Door Latch Tube RH/LH | 3014/3015 | 10.2718 | 2.8532 | 0.93793 | 0.34107 | 2.5491 | 1.3562 | 0.22649 | 0.41318 | 1.5947
TOTAL COST OF TUBULAR HYDROFORMED PARTS |  | 21.4958 | 6.3873 | 1.8759 | 0.68213 | 5.0981 | 2.959 | 0.45298 | 0.85101 | 3.1894
(Percent of Total) |  | 100% | 29.71% | 8.727% | 3.173% | 23.72% | 13.77% | 2.107% | 3.959% | 14.84%
COST BREAKDOWNS (by process step):
Bending:
|  | Labor | Energy | Equipment | Tooling | Building | Maintenance | Overhead
Part Name | Part # | Cost | Cost | Cost | Cost | Cost | Cost | Cost
Front Door Hinge Tube RH/LH | 3012/3013 | 0.23625 | 0.085911 | 0.4992 | 0 | 0.05705 | 0.055625 | 0.53157
Front Door Latch Tube RH/LH | 3014/3015 | 0.23625 | 0.085911 | 0.4992 | 0 | 0.05705 | 0.055625 | 0.53157
TOTAL
Summary of Bending Costs | 2.9312 | 0.47251 | 0.17182 | 0.9984 | 0 | 0.1141 | 0.11125 | 1.0631
(Percent of Total) | 100% | 16.12% | 5.862% | 34.06% | 0% | 3.893% | 3.795% | 36.27%
Preforming:
|  | Labor | Energy | Equipment | Tooling | Building | Maintenance | Overhead
Part Name | Part # | Cost | Cost | Cost | Cost | Cost | Cost | Cost
Front Door Hinge Tube RH/LH | 3012/3013 | 0.23625 | 0.085911 | 0.4992 | 0 | 0.05705 | 0.055625 | 0.53157
Front Door Latch Tube RH/LH | 3014/3015 | 0.23625 | 0.085911 | 0.4992 | 0 | 0.05705 | 0.055625 | 0.53157
TOTAL
Summary of Preforming Costs | 2.9312 | 0.47251 | 0.17182 | 0.9984 | 0 | 0.1141 | 0.11125 | 1.0631
(Percent of Total) | 100% | 16.12% | 5.862% | 34.06% | 0% | 3.893% | 3.795% | 36.27%
Hydroforming:
|  | Labor | Energy | Equipment | Tooling | Building | Maintenance | Overhead
Part Name | Part # | Cost | Cost | Cost | Cost | Cost | Cost | Cost
Front Door Hinge Tube RH/LH | 3012/3013 | 0.23625 | 0.085911 | 1.248 | 1.6028 | 0.05705 | 0.29079 | 0.53157
Front Door Latch Tube RH/LH | 3014/3015 | 0.23625 | 0.085911 | 1.248 | 1.3562 | 0.05705 | 0.26613 | 0.53157
TOTAL
Summary of Hydroforming Costs | 7.8335 | 0.47251 | 0.17182 | 2.496 | 2.959 | 0.1141 | 0.55691 | 1.0631
(Percent of Total) | 100% | 6.032% | 2.193% | 31.86% | 37.77% | 1.457% | 7.109% | 13.57%
Trimming:
|  | Labor | Energy | Equipment | Tooling | Building | Maintenance | Overhead
Part Name | Part # | Cost | Cost | Cost | Cost | Cost | Cost | Cost
Front Door Hinge Tube RH/LH | 3012/3013 | 0.22917 | 0.083333 | 0.30264 | 0 | 0.055339 | 0.035798 | 0
Front Door Latch Tube RH/LH | 3014/3015 | 0.22917 | 0.083333 | 0.30264 | 0 | 0.055339 | 0.035798 | 0
TOTAL
Summary of Trimming Costs | 1.4126 | 0.45833 | 0.16667 | 0.60528 | 0 | 0.11068 | 0.071596 | 0
(Percent of Total) | 100% | 32.45% | 11.8% | 42.85% | 0% | 7.835% | 5.069% | 0%
INTERMEDIATE CALCULATIONS:
|  | GENERAL: | [7 empty] | BENDING: |  |  |  |  | PREFORMING: |  |  |  |  | HYDROFORMING: |  |  |  |  | TRIMMING:
|  | Effective Annual | Effective Annual | Effective Annual | Effective Annual | Material | Annual Input | Scrap Credit | Annual | Bending | Bending | Percent of | Bending | Bending | Preforming | Preforming | Percent of | Preforming | Preforming | Hydroforming | Hydroforming | Percent of | Hydroforming | Hydroforming | Trimming | Trimming | Percent of | Trimming | Trimming
Part Name | Part # | Trimming Volume | Hydroform Vol. | Preforming Vol. | Bending Volume | Price | Material | Material | Paid Time | Required Time | Available Time | Bending Line | Direct Workers | Indirect Workers | Required Time | Available Time | Preforming Line | Direct Workers | Indirect Workers | Required Time | Available Time | Hydroform Press | Direct Workers | Indirect Workers | Required Time | Available Time | Trimming Line | Direct Workers | Indirect Workers
|  | parts/yr | parts/yr | parts/yr | parts/yr | $/kg | kg | kg | hrs/yr | hrs/yr | hrs/yr | # | # | # | hrs/yr | hrs/yr | # | # | # | hrs/yr | hrs/yr | # | # | # | hrs/yr | hrs/yr | # | # | #
Front Door Hinge Tube RH/LH | 3012/3013 | 225000 | 231959 | 231959 | 231959 | 1.6 | 508454.128 | 183554.128 | 3600 | 1932.9917 | 2880 | 67.12% | 0.33559 | 0.75507 | 1932.9917 | 2880 | 67.12% | 0.33559 | 0.75507 | 1932.9917 | 2880 | 67.12% | 0.33559 | 0.75507 | 1875 | 2880 | 65.1% | 0.32552 | 0.73242
Front Door Latch Tube RH/LH | 3014/3015 | 225000 | 231959 | 231959 | 231959 | 1.6 | 407783.922 | 104933.922 | 3600 | 1932.9917 | 2880 | 67.12% | 0.33559 | 0.75507 | 1932.9917 | 2880 | 67.12% | 0.33559 | 0.75507 | 1932.9917 | 2880 | 67.12% | 0.33559 | 0.75507 | 1875 | 2880 | 65.1% | 0.32552 | 0.73242
0 | 0 | 0 | 0 | 0 | 0 | 1.6 | 0 | 0 | 3600 | 0 | 2880 | 0% | 0 | 0 | 0 | 2880 | 0% | 0 | 0 | 0 | 2880 | 0% | 0 | 0 | 0 | 2880 | 0% | 0 | 0
0 | 0 | 0 | 0 | 0 | 0 | 1.6 | 0 | 0 | 3600 | 0 | 2880 | 0% | 0 | 0 | 0 | 2880 | 0% | 0 | 0 | 0 | 2880 | 0% | 0 | 0 | 0 | 2880 | 0% | 0 | 0
0 | 0 | 0 | 0 | 0 | 0 | 1.6 | 0 | 0 | 3600 | 0 | 2880 | 0% | 0 | 0 | 0 | 2880 | 0% | 0 | 0 | 0 | 2880 | 0% | 0 | 0 | 0 | 2880 | 0% | 0 | 0
0 | 0 | 0 | 0 | 0 | 0 | 1.6 | 0 | 0 | 3600 | 0 | 2880 | 0% | 0 | 0 | 0 | 2880 | 0% | 0 | 0 | 0 | 2880 | 0% | 0 | 0 | 0 | 2880 | 0% | 0 | 0
0 | 0 | 0 | 0 | 0 | 0 | 1.6 | 0 | 0 | 3600 | 0 | 2880 | 0% | 0 | 0 | 0 | 2880 | 0% | 0 | 0 | 0 | 2880 | 0% | 0 | 0 | 0 | 2880 | 0% | 0 | 0
0 | 0 | 0 | 0 | 0 | 0 | 1.6 | 0 | 0 | 3600 | 0 | 2880 | 0% | 0 | 0 | 0 | 2880 | 0% | 0 | 0 | 0 | 2880 | 0% | 0 | 0 | 0 | 2880 | 0% | 0 | 0
0 | 0 | 0 | 0 | 0 | 0 | 1.6 | 0 | 0 | 3600 | 0 | 2880 | 0% | 0 | 0 | 0 | 2880 | 0% | 0 | 0 | 0 | 2880 | 0% | 0 | 0 | 0 | 2880 | 0% | 0 | 0
0 | 0 | 0 | 0 | 0 | 0 | 1.6 | 0 | 0 | 3600 | 0 | 2880 | 0% | 0 | 0 | 0 | 2880 | 0% | 0 | 0 | 0 | 2880 | 0% | 0 | 0 | 0 | 2880 | 0% | 0 | 0

## Purchased Parts
PURCHASED PARTS
Part Name | Part # | PART COST
Front Door Lower Tube RH | 3010 | 2.5165
Front Door Lower Tube LH | 3011 | 2.5165
Front Door Outer Belt Reinforcement RH | 3016 | 1.4612
Front Door Outer Belt Reinforcement LH | 3017 | 1.4612
Front Door Hinge Bushing RH (3) | 3024 | 0.15
Front Door Hinge Bushing LH (3) | 3025 | 0.15
Front Door Latch Bushing RH (2) | 3026 | 0.04
Front Door Latch Bushing LH (2) | 3027 | 0.04
Attachment Bracket Upper RH (2) | 3028 | 0.4
Attachment Bracket Upper LH (2) | 3029 | 0.4
TOTAL COST OF PURCHASED PARTS |  | 9.1355

## Assembly
ASSEMBLY
GENERAL ASSEMBLY INFORMATION:
Gross Line Rate | 68.5808 | jph
Net Line Rate | 59.8277 | jph
Station Cycle Time | 52.4928 | seconds
COST SUMMARY:
|  |  | Material | Labor | Energy | Equipment | Tooling | Building | Maintenance | Overhead
Sub-assembly Name | ID # | COST | Cost | Cost | Cost | Cost | Cost | Cost | Cost | Cost
Tube - Latch Assembly, RH (10) | 001 | 2.6713 | 0.0003564 | 0.704 | 0.14439 | 0.62652 | 0.21558 | 0.094758 | 0.093685 | 0.792
Tube Preparation, RH (20,30,40,50) | 002 | 6.0891 | 0.0017286 | 1.408 | 0.2475 | 1.1214 | 1.1694 | 0.13819 | 0.2429 | 1.76
Tube Assembly, RH (60) | 003 | 2.7578 | 0.011392 | 0.704 | 0.16164 | 0.61347 | 0.34082 | 0.035534 | 0.098982 | 0.792
Door Framing #1, RH (70,80) | 004 | 2.4879 | 0.0002623 | 0.704 | 0.061508 | 0.18955 | 0.52863 | 0.047379 | 0.076556 | 0.88
Door Framing #2, RH (90,100) | 005 | 1.0913 | 0.0007875 | 0 | 0.056 | 0.35029 | 0.3907 | 0.039482 | 0.078047 | 0.176
Add Mirror Flag, RH (110,120) | 006 | 2.9838 | 0.0022638 | 0.704 | 0.1725 | 0.57936 | 0.47665 | 0.057644 | 0.11137 | 0.88
Adhesive Sealing, RH (130,140,150,160,170) | 007 | 3.4576 | 0.09976 | 0.704 | 0.16667 | 0.44435 | 0.60302 | 0.17372 | 0.12211 | 1.144
Door Inner/Outer Hem, RH (180) | 008 | 2.1974 | 0 | 0 | 0 | 1.8821 | 0 | 0.035534 | 0.19176 | 0.088
Adhesive Curing, RH (190,200) | 009 | 0.77072 | 0 | 0 | 0.0625 | 0.23459 | 0.20186 | 0.047379 | 0.048384 | 0.176
Respot, RH (210) | 010 | 0.44846 | 0.000225 | 0 | 0.016 | 0.18494 | 0.09247 | 0.035534 | 0.031294 | 0.088
Final Fasteners, RH (220,230) | 011 | 2.0321 | 0.02 | 0.704 | 0.004 | 0 | 0.32549 | 0.060013 | 0.038551 | 0.88
Tube - Latch Assembly, LH (10) | 101 | 2.6713 | 0.0003564 | 0.704 | 0.14439 | 0.62652 | 0.21558 | 0.094758 | 0.093685 | 0.792
Tube Preparation, LH (20,30,40,50) | 102 | 6.0891 | 0.0017286 | 1.408 | 0.2475 | 1.1214 | 1.1694 | 0.13819 | 0.2429 | 1.76
Tube Assembly, LH (60) | 103 | 2.7578 | 0.011392 | 0.704 | 0.16164 | 0.61347 | 0.34082 | 0.035534 | 0.098982 | 0.792
Door Framing #1, LH (70,80) | 104 | 2.4879 | 0.0002623 | 0.704 | 0.061508 | 0.18955 | 0.52863 | 0.047379 | 0.076556 | 0.88
Door Framing #2, LH (90,100) | 105 | 1.0913 | 0.0007875 | 0 | 0.056 | 0.35029 | 0.3907 | 0.039482 | 0.078047 | 0.176
Add Mirror Flag, LH (110,120) | 106 | 2.9838 | 0.0022638 | 0.704 | 0.1725 | 0.57936 | 0.47665 | 0.057644 | 0.11137 | 0.88
Adhesive Sealing, LH (130,140,150,160,170) | 107 | 3.4576 | 0.09976 | 0.704 | 0.16667 | 0.44435 | 0.60302 | 0.17372 | 0.12211 | 1.144
Door Inner/Outer Hem, LH (180) | 108 | 2.1974 | 0 | 0 | 0 | 1.8821 | 0 | 0.035534 | 0.19176 | 0.088
Adhesive Curing, LH (190,200) | 109 | 0.77072 | 0 | 0 | 0.0625 | 0.23459 | 0.20186 | 0.047379 | 0.048384 | 0.176
Respot, LH (210) | 110 | 0.44846 | 0.000225 | 0 | 0.016 | 0.18494 | 0.09247 | 0.035534 | 0.031294 | 0.088
Final Fasteners, LH (220,230) | 111 | 2.0321 | 0.02 | 0.704 | 0.004 | 0 | 0.32549 | 0.060013 | 0.038551 | 0.88
TOTAL COST OF ASSEMBLY |  | 53.9749 | 0.27355 | 11.264 | 2.1854 | 12.453 | 8.6893 | 1.5303 | 2.2673 | 15.312
(Percent of Total) |  | 100% | 0.5068% | 20.87% | 4.049% | 23.07% | 16.1% | 2.835% | 4.201% | 28.37%
INTERMEDIATE CALCULATIONS:
|  | Time Available | Required | Number of | Number of | Equip. (ex.tools) | Building | Number of | Number of | Energy
Sub-assembly Name | ID # | Ass'y Operations | Assembly Time | Stations | Robots | Investment | Requirement | Direct Workers | Indirect Workers | Requirement
|  | sec | sec | # | # | $ | sqm | # of workers | # of workers | kWhr
Tube - Latch Assembly, RH (10) | 001 | 43.4928 | 36.2 | 1 | 1 | 508152 | 111.48 | 1 | 1.125 | 1.4439
Tube Preparation, RH (20,30,40,50) | 002 | 43.4928 | 261 | 4 | 6 | 909518.8312 | 162.575 | 2 | 2.5 | 2.475
Tube Assembly, RH (60) | 003 | 43.4928 | 41.6 | 1 | 1 | 497571.4286 | 41.805 | 1 | 1.125 | 1.6164
Door Framing #1, RH (70,80) | 004 | 43.4928 | 58.1 | 2 | 1 | 153739.1304 | 55.74 | 1 | 1.25 | 0.61508
Door Framing #2, RH (90,100) | 005 | 43.4928 | 65 | 2 | 2 | 284109.0909 | 46.45 | 0 | 0.25 | 0.56
Add Mirror Flag, RH (110,120) | 006 | 43.4928 | 45 | 2 | 1 | 469904 | 67.817 | 1 | 1.25 | 1.725
Adhesive Sealing, RH (130,140,150,160,170) | 007 | 43.4928 | 191 | 5 | 1 | 360404.7619 | 204.38 | 1 | 1.625 | 1.6667
Door Inner/Outer Hem, RH (180) | 008 | 43.4928 | 18 | 1 | 0 | 1526500 | 41.805 | 0 | 0.125 | 0
Adhesive Curing, RH (190,200) | 009 | 43.4928 | 66 | 2 | 0 | 190272.7273 | 55.74 | 0 | 0.25 | 0.625
Respot, RH (210) | 010 | 43.4928 | 15 | 1 | 0 | 150000 | 41.805 | 0 | 0.125 | 0.16
Final Fasteners, RH (220,230) | 011 | 43.4928 | 66 | 2 | 0 | 0 | 70.604 | 1 | 1.25 | 0.04
Tube - Latch Assembly, LH (10) | 101 | 43.4928 | 36.2 | 1 | 1 | 508152 | 111.48 | 1 | 1.125 | 1.4439
Tube Preparation, LH (20,30,40,50) | 102 | 43.4928 | 261 | 4 | 6 | 909518.8312 | 162.575 | 2 | 2.5 | 2.475
Tube Assembly, LH (60) | 103 | 43.4928 | 41.6 | 1 | 1 | 497571.4286 | 41.805 | 1 | 1.125 | 1.6164
Door Framing #1, LH (70,80) | 104 | 43.4928 | 58.1 | 2 | 1 | 153739.1304 | 55.74 | 1 | 1.25 | 0.61508
Door Framing #2, LH (90,100) | 105 | 43.4928 | 65 | 2 | 2 | 284109.0909 | 46.45 | 0 | 0.25 | 0.56
Add Mirror Flag, LH (110,120) | 106 | 43.4928 | 45 | 2 | 1 | 469904 | 67.817 | 1 | 1.25 | 1.725
Adhesive Sealing, LH (130,140,150,160,170) | 107 | 43.4928 | 191 | 5 | 1 | 360404.7619 | 204.38 | 1 | 1.625 | 1.6667
Door Inner/Outer Hem, LH (180) | 108 | 43.4928 | 18 | 1 | 0 | 1526500 | 41.805 | 0 | 0.125 | 0
Adhesive Curing, LH (190,200) | 109 | 43.4928 | 66 | 2 | 0 | 190272.7273 | 55.74 | 0 | 0.25 | 0.625
Respot, LH (210) | 110 | 43.4928 | 15 | 1 | 0 | 150000 | 41.805 | 0 | 0.125 | 0.16
Final Fasteners, LH (220,230) | 111 | 43.4928 | 66 | 2 | 0 | 0 | 70.604 | 1 | 1.25 | 0.04
0 | 0 | 0 | 0 | 0 | 0 | 0 | 0 | 0 | 0 | 0
0 | 0 | 0 | 0 | 0 | 0 | 0 | 0 | 0 | 0 | 0
0 | 0 | 0 | 0 | 0 | 0 | 0 | 0 | 0 | 0 | 0
|  |  | TOTALS | 46 | 26 | 10100343.9405 | 1800.402 | 16 | 21.75 | 21.8541

## Cost Summary
COST SUMMARY - ULSAC Door (Sheet Hydroformed Outer)
TOTAL DOOR STRUCTURE COST WORKSHEET |  | Manufacturing Cost Breakdown
Manufacturing Cost | 140.1734 |  | Unit Cost | Percent
Quality Assurance Costs | 0 |  | (per door pair) | of Total
Cost of Engineering Changes | 0 | Parts Fabrication | 86.1985 | 61.49%
Start Up and Production Launch Costs | 0 | Assembly | 53.9749 | 38.51%
Marketing Costs | 0
Transportation Costs | 0 | TOTAL COST OF PAIR OF DOORS | 140.1734 | 100%
Departmental Costs | 0
Preparation for Paint | 0
Other BIW Related Costs | 0 | Parts Fabrication Cost Breakdown by Process
TOTAL BODY STRUCTURE COST | 140.1734 |  | Unit Cost | Percent of | Percent of
|  |  | (per door pair) | Parts Total | Assembled Total
|  | Ordinary Stampings | 9.9105 | 11.5% | 7.07%
|  | Tailored Blank Stampings | 17.4057 | 20.19% | 12.42%
|  | Sheet Hydroformings | 28.2509 | 32.77% | 20.15%
|  | Tubular Hydroformings | 21.4958 | 24.94% | 15.34%
|  | Purchased Parts | 9.1355 | 10.6% | 6.517%
|  | PARTS FABRICATION TOTALS | 86.1985 | 100% | 61.49%
Parts Fabrication Cost Breakdown by Individual Process Step
|  |  | Unit Cost | Percent of | Percent of | Percent of
|  |  | (per door pair) | Process Costs | Parts Total | AssembledTotal
|  | Ordinary Stampings (total) | 9.9105 | 100% | 11.5% | 7.07%
|  | Material | 4.1832 | 42.21% | 4.853% | 2.984%
|  | Blanking | 0.23654 | 2.387% | 0.2744% | 0.1687%
|  | Stamping | 5.4908 | 55.4% | 6.37% | 3.917%
|  | Tailored Blank Stampings (total) | 17.4057 | 100% | 20.19% | 12.42%
|  | Material | 5.5087 | 31.65% | 6.391% | 3.93%
|  | Blanking | 0.48029 | 2.759% | 0.5572% | 0.3426%
|  | Welding | 5.9473 | 34.17% | 6.9% | 4.243%
|  | Stamping | 5.4694 | 31.42% | 6.345% | 3.902%
|  | Sheet Hydroformings (total) | 28.2398 | 100% | 32.76% | 20.15%
|  | Material | 11.9668 | 42.38% | 13.88% | 8.537%
|  | Blanking | 0.31539 | 1.117% | 0.3659% | 0.225%
|  | Hydroforming | 7.3267 | 25.94% | 8.5% | 5.227%
|  | Trimming, Piercing & Flanging | 8.6309 | 30.56% | 10.01% | 6.157%
|  | Tubular Hydroforming (total) | 21.4958 | 100% | 24.94% | 15.34%
|  | Material | 6.3873 | 29.71% | 7.41% | 4.557%
|  | Bending | 2.9312 | 13.64% | 3.401% | 2.091%
|  | Preforming | 2.9312 | 13.64% | 3.401% | 2.091%
|  | Hydroforming | 7.8335 | 36.44% | 9.088% | 5.588%
|  | Trimming | 1.4126 | 6.571% | 1.639% | 1.008%
|  | Purchased Parts (total) | 9.1355 | 100% | 10.6% | 6.517%

## Contact Info
ULSAC COST MODEL | model developed by:
Camanoe Associates
in association with:
The MIT Materials Systems Laboratory
Camanoe Associates | MIT Materials Systems Laboratory
Kendall Square P.O. Box 425242 | 77 Massachusetts Avenue, Rm E40-202
Cambridge, MA 02142 | Cambridge, MA 02139
USA | USA
contact person: | contact person:
Dr. Richard Roth | Dr. Frank Field
tel: 1-617-253-6487 | tel: 1-617-253-2146
fax: 1-617-258-7471 | fax: 1-617-258-7471
e-mail: rroth@mit.edu | e-mail: furd@mit.edu