## General Inputs
GENERAL INPUTS
GENERAL INPUTS: |  |  | PARTS FABRICATION GENERAL INPUTS: |  |  | ASSEMBLY GENERAL INPUTS:
ANNUAL PRODUCTION VOLUME | 225000 | parts/yr | Global Blanking Parameters |  |  | Global Assembly Parameters |  |  | MATERIAL PRICE TABLE
|  |  | Blanking Energy Consumption Rate | 150 | kW | Part Loading Time | 0 | sec/part | Material | Material
EXOGENOUS PARAMETERS |  |  | Blanking Line Space Requirement | 100 | sqm/line | Clamp/Unclamp Time | 6 | seconds | Type | Price
Days per Year | 240 | days/yr | Workers / Blank Line | 1 | #/line | Transfer Time | 3 | seconds | MPa | $/kg
Wage (including benefits) | 44 | $/hr | Blanking Unplanned Downtime | 2 | hr/day | Assembly Line Overtime | 1.67 | hr/day | 0 | 0
Unit Energy Cost | 0.1 | $/kWhr | Blanking Installation Percent | 25% |  | Robot Cost | 100000 | $/robot | 140 | 0.77
Interest | 12% |  | Blanking Aux. Equipment Percent | 25% |  | Robot Energy Rate | 2 | kW | 210 | 0.85
Equipment Life | 20 | yr | Blanking Maintenance Percent | 10% |  | Transport System Cost per Station | 100000 | $/station | 280 | 0.89
Indirect workers/ Direct Worker (part fabrication) | 0.25 |  | Material Loss Percent | 1% |  | Conveyor Energy Rate | 5 | kW | 350 | 0.92
Indirect workers/Line (part fabrication) | 1 |  | Scrap Price | 0.1 | $/kg | Ass'y Unplanned Downtime | 2 | hrs/day | 420 | 0.99
Indirect workers/ Direct Assembly Worker | 1 |  |  |  |  | Assembly Maintenance Cost | 10% |  | 600 | 1.07
Indirect Workers/Assembly Station | 0.125 |  | Global Welding Parameters | [5 empty] | 800 | 1.16
Building Unit Cost | 1500 | $/sqm | Welding Energy Consumption Rate | 400 | kW |  |  |  | Tube | 1.6
Production Life | 5 | yrs | Welding Space Requirement | 250 | sqm/line | Laser Welding Parameters
Building Life | 25 | yrs | Workers / Welding Line | 1 | #/line | Power Requirement | 115 | kW
Downtimes: |  |  | Welding Unplanned Downtime | 4 | hrs/day | Laser Welding Rate | 0.1 | m/sec
No shifts | 8.375 | hrs/day | Welding Installation Percent | 25% |  | Laser Gas Unit Cost | 0.02 | $/l
Worker unpaid breaks | 0.625 | hrs/day | Welding Maintenance Percent | 10% |  | Laser Gas Flow Rate | 0.33 | l/m
Worker paid breaks | 1 | hrs/day
|  |  | Global Press Line Parameters |  |  | MIG Welding Parameters
|  |  | Press Energy Consumption Rate | 150 | kW | Power Requirement | 33 | kW
|  |  | Press Station Space Requirement | 50 | sqm | Electrode Life | 10000 | m
|  |  | Press Line Unplanned Downtime | 3 | hrs/day | Electrode Cost | 1.5
|  |  | Press Line Average Lot Size | 1500 | parts/lot | MIG Welding Rate | 0.04 | m/sec
|  |  | Press Line Average Die Change Time | 30 | minutes | MIG Gas Unit Cost | 0.01 | $/l
|  |  | Press Line Installation Percent | 25% |  | MIG Gas Flow Rate | 0.2 | l/m
|  |  | Press Line Aux. Equipment Percent | 25%
|  |  | Press Line Maintenance Percent | 10% |  | Adhesive Bonding Parameters
[6 empty] | Power Requirement | 30 | kW
|  |  | Global Sheet Hydroforming Parameters |  |  | Adhesive Bonding Rate | 0.6 | m/sec
|  |  | Hydroforming Press Energy Consumption Rate | 150 | kW | Adhesive Unit Cost | 0.01 | kg/m
|  |  | Hydroforming Press Space Requirement | 50 | sqm | Adhesive Consumption Rate | 4 | $/kg
|  |  | Hydroforming Unplanned Downtime | 5 | hrs/day
|  |  | Hydroforming Average Lot Size | 1500 | parts/lot | Spot Welding Parameters
|  |  | Hydroforming Average Die Change Time | 30 | minutes | Energy Requirement | 0.04 | kWhr/weld
|  |  | Hydroforming Press Installation Percent | 25% |  | Weld Tip Life | 8000 | # of welds
|  |  | Hydroforming Press Aux. Equipment Percent | 25% |  | Weld Tip Cost | 0.45
|  |  | Hydroforming Press Maintenance Press | 10%
Hemming/Mechanical Fastening Parameters
|  |  | Global Tubular Hydroforming Parameters |  |  | Hemming Energy Requirement | 0.5 | kWhr/hem
|  |  | BENDING: |  |  | Fastening Energy Requirement | 0.02 | kWhr/fastener
|  |  | Bending Line Unplanned Downtime | 2 | hrs/day | Fastener Cost | 0.01 | $/fastener
|  |  | Bending Line Energy Consumption Rate | 100 | kW
|  |  | Bending Line Space Requirement | 100 | sqm
|  |  | Bending Line Installation Percent | 25%
|  |  | Bending Line Maintenance Percent | 10%
PREFORMING:
|  |  | Preforming Unplanned Downtime | 2 | hrs/day
|  |  | Preforming Energy Consumption Rate | 100 | kW
|  |  | Performing Space Requirement | 100 | sqm
|  |  | Preforming Installation Percent | 25%
|  |  | Preforming Auxiliary Equipment Percent | 25%
|  |  | Preforming Maintenance Percent | 10%
TUBE HYDROFORMING:
|  |  | Preforming Unplanned Downtime | 2 | hrs/day
|  |  | Preforming Energy Consumption Rate | 100 | kW
|  |  | Performing Space Requirement | 100 | sqm
|  |  | Preforming Installation Percent | 25%
|  |  | Preforming Auxiliary Equipment Percent | 25%
|  |  | Preforming Maintenance Percent | 10%
TRIMMING:
|  |  | Trimming Unplanned Downtime | 2 | hrs/day
|  |  | Trimming Energy Consumption Rate | 100 | kW
|  |  | Trimming Space Requirement | 100 | sqm
|  |  | Trimming Installation Percent | 25%
|  |  | Trimming Auxiliary Equipment Percent | 25%
|  |  | Trimming Maintenance Percent | 10%

## Parts Inputs
PARTS INPUTS
Ordinary Stampings:
|  | General Process Inputs: |  |  | Blanking Process Inputs: | [5 empty] | Stamping Process Inputs:
|  | Part | Number | Material | Press | Line | Coil | Coil | Blank | Reject | Line | Tool | Line | Workers | Number of | Reject
Part Name | Part # | Weight | Required | Type | Investment | Rate | Width | Progression | Thickness | Rate | Investment | Investment | Rate | per Line | Hits | Rate
|  | kg | # | MPa | $ | hits/hr | mm | mm | mm | % | $ | $ | hits/hr | # | # | %
Panel Outer RH | 3501-01R | 4.773 | 1 | 210 | 1100000 | 1500 | 1350 | 1050 | 0.7 | 0.1% | 7500000 | 1100000 | 450 | 3 | 4 | 1%
Panel Outer LH | 3501-01L | 4.773 | 1 | 210 | 1100000 | 1500 | 1350 | 1050 | 0.7 | 0.1% | 7500000 | 1100000 | 450 | 3 | 4 | 1%
Reinforcement Belt Outer RH/LH | 3501-03R/L | 1.258 | 1 | 140 | 1100000 | 2000 | 1000 | 400 | 1 | 0.1% | 4000000 | 780000 | 550 | 3 | 4 | 1%
Reinforcement Belt Inner RH/LH | 3501-04R/L | 3.148 | 1 | 140 | 1100000 | 2000 | 1060 | 420 | 1.7 | 0.1% | 4000000 | 800000 | 550 | 3 | 4 | 1%
Reinforcement Hinge Lower RH/LH | 3501-06R/L | 0.874 | 1 | 140 | 0 | 0 | 700 | 170 | 1.7 | 0% | 750000 | 300000 | 1000 | 1 | 1 | 0.5%
Bracket Side Intrusion Beam Front | 3501-09 | 0.112 | 2 | 280 | 0 | 0 | 250 | 130 | 1.8 | 0% | 750000 | 120000 | 2000 | 1 | 1 | 0.5%
Bracket side Intrusion Beam Rear | 3501-10 | 0.196 | 2 | 280 | 0 | 0 | 280 | 120 | 1.8 | 0% | 750000 | 240000 | 2000 | 1 | 1 | 0.5%
Tailor Welded Blanks Inputs:
|  | General Process Inputs: |  | Blanking Process Inputs:
[18 empty] | Welding Process Inputs: | [7 empty] | Stamping Process Inputs:
|  |  |  | BLANK #1: | [6 empty] | BLANK #2:
|  | Part | Number | Material | Press | Line | Coil | Coil | Blank | Reject | Material | Press | Line | Coil | Coil | Blank | Reject | Total Weld | Line | Parts per | Set-up | Weld | # of Weld | Time Between | Reject | Line | Tool | Line | Workers | Number of | Reject
Part Name | Part # | Weight | Required | Type | Investment | Rate | Width | Progression | Thickness | Rate | Type | Investment | Rate | Width | Progression | Thickness | Rate | Length | Investment | Run | Time | Speed | Segments | Welds | Rate | Investment | Investment | Rate | per Line | Hits | Rate
|  | kg | # | MPa | $ | hits/hr | mm | mm | mm | % | MPa | $ | hits/hr | mm | mm | mm | % | mm | $ | # | sec | mm/sec | # | sec | % | $ | $ | hits/hr | # | # | %
Panel Inner (RH) | 3501-02R | 7.528 | 1 | 140 | 1200000 | 1500 | 500 | 1200 | 2 | 0.1% | 140 | 1200000 | 1500 | 1100 | 1200 | 0.8 | 0.1% | 1300 | 3800000 | 1 | 15 | 100 | 1 | 2 | 1% | 7500000 | 1600000 | 400 | 4 | 6 | 1%
Panel Inner (LH) | 3501-02L | 7.528 | 1 | 140 | 1200000 | 1500 | 500 | 1200 | 2 | 0.1% | 140 | 1200000 | 1500 | 1100 | 1200 | 0.8 | 0.1% | 1300 | 3800000 | 1 | 15 | 100 | 1 | 2 | 1% | 7500000 | 1600000 | 400 | 4 | 6 | 1%
Sheet Hydroforming Inputs:
|  | General Process Inputs: |  | Blanking Process Inputs: | [6 empty] | Hydroform Process Inputs: |  |  |  |  | Piercing, Trimming & Flanging Inputs:
|  | Part | Number | Material | Press | Line | Coil | Coil | Blank | Reject | Hydroform Press | Tooling | Cycle | Number of | Reject | Press Line | Tooling | Line | Number of | Number of | Reject
Part Name | Part # | Weight | Required | Type | Investment | Rate | Width | Progression | Thickness | Rate | Investment | Investment | Time | Workers | Rate | Investment | Investment | Rate | Workers | Hits | Rate
|  | kg | # | MPa | $ | hits/hr | mm | mm | mm | % | $ | $ | sec | # | % | $ | $ | hits/hr | # | # | %
Tubular Hydroforming Inputs:
|  | General Process Inputs: |  |  |  | Bending Process Inputs: |  |  |  | Preforming Process Inputs: |  |  |  | Hydroforming Process Inputs: |  |  |  | Trimming Process Inputs:
|  | Part | Number | Input Tube | Total Tool | Line | Cycle | Number of | Reject | Line | Cycle | Number of | Reject | Line | Cycle | Number of | Reject | Line | Cycle | Number of | Reject
Part Name | Part # | Weight | Required | Weight | Investment | Investment | Time | Workers | Rate | Investment | Time | Workers | Rate | Investment | Time | Workers | Rate | Investment | Time | Workers | Rate
|  | kg | # | kg | $ | $ | sec | # | % | $ | sec | # | % | $ | sec | # | % | $ | sec | # | %
Purchased Parts:
Part Name | Part # | Part Cost
Reinforcement Hinge Upper RH/LH | 3501-05R/L | 0.8
Reinforcement Hinge Latch RH/LH | 3501-07R/L | 0.74
Side Intrusion Beam RH/LH | 3501-08R/L | 4
Tapping Plate Hinge (2 x right,2 x left) | 3501-11R/L | 0.35
Channel Glass Guide RH/LH | 3501-12R/L | 0.26
Bracket Channel Glass Guide RH/LH | 3501-13R/L | 0.1
Reinforcement Check Arm RH/LH | 3501-14R/L | 0.77
Assembly Inputs:
Assembly Process Types
Continuous Processes | Discontinuous Processes
1=Laser Welding | 4=Resistance Spot Welding
2=MIG Weld | 5=Hemming
3=Adhesive Bonding | 6=Mechanical Fastening
|  | General Process Inputs: |  | Assembly Requirements: |  |  | Assembly Line Description:
|  | Process | # of Discreet | Ass'y Length | # of Attachments | Required | Robots | Workers | Fixture Cost | Equip Invest | Building Space
Sub-assembly Name | ID # | Type | Parts | (cont. process) | (discont. process) | Assembly Time | per Station | per Station | per Station | per Station | per Stations
|  |  | # | m | # | sec | #/station | #/station | $ | $/station | sqm/station
Spot Welded Structure, RH (10,20,30,40,50) | 001 | 4 | 6 | 0 | 26 | 200 | 0.8 | 0.8 | 143400.738 | 169999.262 | 50.964 | [15 empty] | 508152 | 174848
MIG Welded Structure, RH (60,70,80,90) | 002 | 2 | 6 | 1.2 | 0 | 150 | 1 | 0.25 | 151018.5185 | 198481.4815 | 40.92 | [15 empty] | 171750 | 171750
Spot Welded Reinforcements, RH (100) | 003 | 4 | 2 | 0 | 22 | 50 | 2 | 0 | 148467.7419 | 201532.2581 | 66.96 | [15 empty] | 287451.1628 | 306798.8372
Attach Panel Inner, RH (110,140,150) | 004 | 3 | 3 | 3.61 | 0 | 100 | 0.66667 | 0.33333 | 87430.4636 | 199569.5364 | 45.57 | [15 empty] | 477492.5373 | 266507.4627
Door Inner/Outer Hemming, RH (160,170,180) | 005 | 5 | 2 | 0 | 1 | 100 | 0 | 0.33333 | 581233.1355 | 61766.8645 | 29.14 | [15 empty] | 76489.899 | 214760.101
Respot, RH (190) | 006 | 4 | 1 | 0 | 22 | 40 | 2 | 0 | 124193.5484 | 225806.4516 | 60.45 | [15 empty] | 237609.6774 | 190640.3226
Final Fasteners, RH (220) | 007 | 6 | 1 | 0 | 2 | 20 | 0 | 1 | 0 | 209000 | 42.78 | [15 empty] | 141125 | 141125
Spot Welded Structure, RH (10,20,30,40,50) | 101 | 4 | 6 | 0 | 26 | 200 | 0.8 | 0.8 | 143400.738 | 169999.262 | 50.964 | [15 empty] | 388768.6567 | 45356.3433
MIG Welded Structure, RH (60,70,80,90) | 102 | 2 | 6 | 1.2 | 0 | 150 | 1 | 0.25 | 151018.5185 | 198481.4815 | 40.92 | [15 empty] | 95307.6923 | 81692.3077
Spot Welded Reinforcements, RH (100) | 103 | 4 | 2 | 0 | 22 | 50 | 2 | 0 | 148467.7419 | 201532.2581 | 66.96 | [15 empty] | 467415.5844 | 369584.4156
Attach Panel Inner, RH (110,140,150) | 104 | 3 | 3 | 3.61 | 0 | 100 | 0.66667 | 0.33333 | 87430.4636 | 199569.5364 | 45.57 | [15 empty] | 0 | 132000
Door Inner/Outer Hemming, RH (160,170,180) | 105 | 5 | 2 | 0 | 1 | 100 | 0 | 0.33333 | 581233.1355 | 61766.8645 | 29.14 | [15 empty] | 508152 | 174848
Respot, RH (190) | 106 | 4 | 1 | 0 | 22 | 40 | 2 | 0 | 124193.5484 | 225806.4516 | 60.45 | [15 empty] | 171750 | 171750
Final Fasteners, RH (220) | 107 | 6 | 1 | 0 | 2 | 20 | 0 | 1 | 0 | 209000 | 42.78 | [15 empty] | 287451.1628 | 306798.8372
[27 empty] | 477492.5373 | 266507.4627
[27 empty] | 76489.899 | 214760.101
[27 empty] | 237609.6774 | 190640.3226
[27 empty] | 141125 | 141125
[27 empty] | 388768.6567 | 45356.3433
[27 empty] | 95307.6923 | 81692.3077
[27 empty] | 467415.5844 | 369584.4156
[27 empty] | 0 | 132000

## Stampings
STAMPED PARTS
COST SUMMARY:
|  |  | Material | Labor | Energy | Equipment | Tooling | Building | Maintenance | Overhead
Part Name | Part # | PART COST | Cost | Cost | Cost | Cost | Cost | Cost | Cost | Cost
Panel Outer RH | 3501-01R | 10.7136 | 6.4438 | 0.50192 | 0.16506 | 1.5885 | 1.3562 | 0.041892 | 0.29867 | 0.3175
Panel Outer LH | 3501-01L | 10.7136 | 6.4438 | 0.50192 | 0.16506 | 1.5885 | 1.3562 | 0.041892 | 0.29867 | 0.3175
Reinforcement Belt Outer RH/LH | 3501-03R/L | 4.9935 | 2.2745 | 0.41918 | 0.13804 | 0.72954 | 0.96169 | 0.03486 | 0.17261 | 0.26306
Reinforcement Belt Inner RH/LH | 3501-04R/L | 7.1264 | 4.3803 | 0.41918 | 0.13804 | 0.72954 | 0.98635 | 0.03486 | 0.17507 | 0.26306
Reinforcement Hinge Lower RH/LH | 3501-06R/L | 1.8685 | 1.1675 | 0.080435 | 0.020109 | 0.079668 | 0.36988 | 0.0048558 | 0.04544 | 0.10054
Bracket Side Intrusion Beam Front | 3501-09 | 1.2894 | 0.75899 | 0.10057 | 0.025142 | 0.099609 | 0.14795 | 0.0060712 | 0.025363 | 0.12571
Bracket side Intrusion Beam Rear | 3501-10 | 1.4939 | 0.80072 | 0.10057 | 0.025142 | 0.099609 | 0.2959 | 0.0060712 | 0.040158 | 0.12571
TOTAL COST OF STAMPED PARTS |  | 38.1988 | 22.2696 | 2.1238 | 0.6766 | 4.9151 | 5.4742 | 0.1705 | 1.056 | 1.5131
(Percent of Total) |  | 100% | 58.3% | 5.56% | 1.771% | 12.87% | 14.33% | 0.4464% | 2.764% | 3.961%
COST BREAKDOWNS (by process step):
BLANKING
|  | Labor | Energy | Equipment | Tooling | Building | Maintenance | Overhead
Part Name | Part # | Cost | Cost | Cost | Cost | Cost | Cost | Cost
Panel Outer RH | 3501-01R | 0.037074 | 0.010111 | 0.053857 | 0 | 0.0044763 | 0.0058333 | 0.046343
Panel Outer LH | 3501-01L | 0.037074 | 0.010111 | 0.053857 | 0 | 0.0044763 | 0.0058333 | 0.046343
Reinforcement Belt Outer RH/LH | 3501-03R/L | 0.027806 | 0.0075834 | 0.040393 | 0 | 0.0033572 | 0.004375 | 0.034757
Reinforcement Belt Inner RH/LH | 3501-04R/L | 0.027806 | 0.0075834 | 0.040393 | 0 | 0.0033572 | 0.004375 | 0.034757
Reinforcement Hinge Lower RH/LH | 3501-06R/L | 0 | 0 | 0 | 0 | 0 | 0 | 0
Bracket Side Intrusion Beam Front | 3501-09 | 0 | 0 | 0 | 0 | 0 | 0 | 0
Bracket side Intrusion Beam Rear | 3501-10 | 0 | 0 | 0 | 0 | 0 | 0 | 0
TOTAL
Summary of Blanking Costs | 0.55193 | 0.12976 | 0.035389 | 0.1885 | 0 | 0.015667 | 0.020417 | 0.1622
(Percent of Total) | 100% | 23.51% | 6.412% | 34.15% | 0% | 2.839% | 3.699% | 29.39%
STAMPING
|  | Labor | Energy | Equipment | Tooling | Building | Maintenance | Overhead
Part Name | Part # | Cost | Cost | Cost | Cost | Cost | Cost | Cost
Panel Outer RH | 3501-01R | 0.46484 | 0.15495 | 1.5347 | 1.3562 | 0.037416 | 0.29283 | 0.27116
Panel Outer LH | 3501-01L | 0.46484 | 0.15495 | 1.5347 | 1.3562 | 0.037416 | 0.29283 | 0.27116
Reinforcement Belt Outer RH/LH | 3501-03R/L | 0.39138 | 0.13046 | 0.68915 | 0.96169 | 0.031503 | 0.16823 | 0.2283
Reinforcement Belt Inner RH/LH | 3501-04R/L | 0.39138 | 0.13046 | 0.68915 | 0.98635 | 0.031503 | 0.1707 | 0.2283
Reinforcement Hinge Lower RH/LH | 3501-06R/L | 0.080435 | 0.020109 | 0.079668 | 0.36988 | 0.0048558 | 0.04544 | 0.10054
Bracket Side Intrusion Beam Front | 3501-09 | 0.10057 | 0.025142 | 0.099609 | 0.14795 | 0.0060712 | 0.025363 | 0.12571
Bracket side Intrusion Beam Rear | 3501-10 | 0.10057 | 0.025142 | 0.099609 | 0.2959 | 0.0060712 | 0.040158 | 0.12571
TOTAL
Summary of Stamping Costs | 15.3773 | 1.994 | 0.64121 | 4.7266 | 5.4742 | 0.15484 | 1.0356 | 1.3509
(Percent of Total) | 100% | 12.97% | 4.17% | 30.74% | 35.6% | 1.007% | 6.734% | 8.785%
INTERMEDIATE CALCULATIONS:
|  | GENERAL: | [6 empty] | BLANKING: |  |  |  |  | STAMPING:
|  | Effective Annual | Effective Annual | Blank | Material | Annual Input | Scrap Credit | Annual | Blanking | Blanking | Percent of | Blanking | Blanking | Stamping | Stamping | Percent of | Stamping | Stamping
Part Name | Part # | Stamp Volume | Blanking Volume | Weight | Price | Material | Material | Paid Time | Required Time | Available Time | Blanking Line | Direct Workers | Indirect Workers | Required Time | Available Time | Press Line | Direct Workers | Indirect Workers
|  | parts/yr | parts/yr | kg | $/kg | kg | kg | hrs/yr | hrs/yr | hrs/yr | # | # | # | hrs/yr | hrs/yr | # | # | #
Panel Outer RH | 3501-01R | 227273 | 227501 | 7.7892 | 0.85 | 1789941.6747 | 716016.6747 | 3600 | 151.6673 | 2880 | 5.266% | 0.052662 | 0.065828 | 581.0511 | 2640 | 22.01% | 0.66029 | 0.38517
Panel Outer LH | 3501-01L | 227273 | 227501 | 7.7892 | 0.85 | 1789941.6747 | 716016.6747 | 3600 | 151.6673 | 2880 | 5.266% | 0.052662 | 0.065828 | 581.0511 | 2640 | 22.01% | 0.66029 | 0.38517
Reinforcement Belt Outer RH/LH | 3501-03R/L | 227273 | 227501 | 3.14 | 0.77 | 721568.8283 | 438518.8283 | 3600 | 113.7505 | 2880 | 3.95% | 0.039497 | 0.049371 | 489.2236 | 2640 | 18.53% | 0.55594 | 0.3243
Reinforcement Belt Inner RH/LH | 3501-04R/L | 227273 | 227501 | 5.9412 | 0.77 | 1365280.38 | 656980.38 | 3600 | 113.7505 | 2880 | 3.95% | 0.039497 | 0.049371 | 489.2236 | 2640 | 18.53% | 0.55594 | 0.3243
Reinforcement Hinge Lower RH/LH | 3501-06R/L | 226131 | 226131 | 1.5881 | 0.77 | 362735.8234 | 166085.8234 | 3600 | 0 | 2880 | 0% | 0 | 0 | 301.631 | 2640 | 11.43% | 0.11425 | 0.14282
Bracket Side Intrusion Beam Front | 3501-09 | 452262 | 452262 | 0.45922 | 0.89 | 209787.8959 | 159387.8959 | 3600 | 0 | 2880 | 0% | 0 | 0 | 377.131 | 2640 | 14.29% | 0.14285 | 0.17857
Bracket side Intrusion Beam Rear | 3501-10 | 452262 | 452262 | 0.47477 | 0.89 | 216888.4093 | 128688.4093 | 3600 | 0 | 2880 | 0% | 0 | 0 | 377.131 | 2640 | 14.29% | 0.14285 | 0.17857
0 | 0 | 0 | 0 | 0 | #N/A | 0 | 0 | 3600 | 0 | 2880 | 0% | 0 | 0 | 0 | 2640 | 0% | 0 | 0
0 | 0 | 0 | 0 | 0 | #N/A | 0 | 0 | 3600 | 0 | 2880 | 0% | 0 | 0 | 0 | 2640 | 0% | 0 | 0
0 | 0 | 0 | 0 | 0 | #N/A | 0 | 0 | 3600 | 0 | 2880 | 0% | 0 | 0 | 0 | 2640 | 0% | 0 | 0

## Tailored Blanks
TAILORED BLANK PARTS
COST SUMMARY:
|  |  | Material | Labor | Energy | Equipment | Tooling | Building | Maintenance | Overhead
Part Name | Part # | PART COST | Cost | Cost | Cost | Cost | Cost | Cost | Cost | Cost
Panel Inner (RH) | 3501-02R | 22.9888 | 12.9937 | 1.3232 | 0.6182 | 4.073 | 1.9727 | 0.24065 | 0.62864 | 1.1386
Panel Inner (LH) | 3501-02L | 22.9888 | 12.9937 | 1.3232 | 0.6182 | 4.073 | 1.9727 | 0.24065 | 0.62864 | 1.1386
TOTAL COST OF TAILOR BLANKED PARTS |  | 45.9776 | 25.9874 | 2.6464 | 1.2364 | 8.1461 | 3.9454 | 0.4813 | 1.2573 | 2.2773
(Percent of Total) |  | 100% | 56.52% | 5.756% | 2.689% | 17.72% | 8.581% | 1.047% | 2.735% | 4.953%
COST BREAKDOWNS (by process step):
Blanking:
|  | Labor | Energy | Equipment | Tooling | Building | Maintenance | Overhead
Part Name | Part # | Cost | Cost | Cost | Cost | Cost | Cost | Cost
Panel Inner (RH) | 3501-02R | 0.074897 | 0.020427 | 0.11869 | 0 | 0.009043 | 0.012774 | 0.093622
Panel Inner (LH) | 3501-02L | 0.074897 | 0.020427 | 0.11869 | 0 | 0.009043 | 0.012774 | 0.093622
TOTAL
Summary of Blanking Costs | 0.65891 | 0.14979 | 0.040853 | 0.23739 | 0 | 0.018086 | 0.025547 | 0.18724
(Percent of Total) | 100% | 22.73% | 6.2% | 36.03% | 0% | 2.745% | 3.877% | 28.42%
Welding:
|  | Labor | Energy | Equipment | Tooling | Building | Maintenance | Overhead
Part Name | Part # | Cost | Cost | Cost | Cost | Cost | Cost | Cost
Panel Inner (RH) | 3501-02R | 0.56117 | 0.3401 | 2.2529 | 0 | 0.16939 | 0.24223 | 0.70146
Panel Inner (LH) | 3501-02L | 0.56117 | 0.3401 | 2.2529 | 0 | 0.16939 | 0.24223 | 0.70146
TOTAL
Summary of Welding Costs | 8.5345 | 1.1223 | 0.6802 | 4.5058 | 0 | 0.33877 | 0.48446 | 1.4029
(Percent of Total) | 100% | 13.15% | 7.97% | 52.8% | 0% | 3.969% | 5.676% | 16.44%
Stamping:
|  | Labor | Energy | Equipment | Tooling | Building | Maintenance | Overhead
Part Name | Part # | Cost | Cost | Cost | Cost | Cost | Cost | Cost
Panel Inner (RH) | 3501-02R | 0.68713 | 0.25767 | 1.7014 | 1.9727 | 0.062222 | 0.37363 | 0.34356
Panel Inner (LH) | 3501-02L | 0.68713 | 0.25767 | 1.7014 | 1.9727 | 0.062222 | 0.37363 | 0.34356
TOTAL
Summary of Stamping Costs | 10.7967 | 1.3743 | 0.51535 | 3.4029 | 3.9454 | 0.12444 | 0.74727 | 0.68713
(Percent of Total) | 100% | 12.73% | 4.773% | 31.52% | 36.54% | 1.153% | 6.921% | 6.364%
INTERMEDIATE CALCULATIONS:
|  | GENERAL: |  |  |  |  | BLANK #1: | [7 empty] | BLANK #2: | [8 empty] | WELDING: | [5 empty] | STAMPING:
|  | Effective Annual | Effective Annual | Effective Volume | Effective Volume | Annual | Blank | Material | Annual Input | Blanking | Blanking | Percent of | Blanking | Blanking | Blank | Material | Annual Input | Blanking | Blanking | Percent of | Blanking | Blanking | Scrap Credit | Welding | Welding | Welding | Percent of | Welding | Welding | Stamping | Stamping | Percent of | Stamping | Stamping
Part Name | Part # | Stamp Volume | Weld Volume | Blank #1 | Blank #2 | Paid Time | Weight | Price | Material | Required Time | Available Time | Blanking Line | Direct Workers | Indirect Workers | Weight | Price | Material | Required Time | Available Time | Blanking Line | Direct Workers | Indirect Workers | (all blanks) | Cycle Time | Required Time | Available Time | Weld Line | Direct Workers | Indirect Workers | Required Time | Available Time | Press Line | Direct Workers | Indirect Workers
|  | parts/yr | parts/yr | parts/yr | parts/yr | hrs/yr | kg | $/kg | kg | hrs/yr | hrs/yr | # | # | # | kg | $/kg | kg | hrs/yr | hrs/yr | # | # | # | kg | sec | hrs/yr | hrs/yr | # | # | # | hrs/yr | hrs/yr | # | # | #
Panel Inner (RH) | 3501-02R | 227273 | 229569 | 229799 | 229799 | 3600 | 9.42 | 0.77 | 2186572.303 | 153.1993 | 2880 | 5.319% | 0.053194 | 0.066493 | 8.2896 | 0.77 | 1924183.6267 | 153.1993 | 2880 | 5.319% | 0.053194 | 0.066493 | 2416955.9297 | 30 | 1913.075 | 2400 | 79.71% | 0.79711 | 0.99639 | 644.1825 | 2640 | 24.4% | 0.97603 | 0.48802
Panel Inner (LH) | 3501-02L | 227273 | 229569 | 229799 | 229799 | 3600 | 9.42 | 0.77 | 2186572.303 | 153.1993 | 2880 | 5.319% | 0.053194 | 0.066493 | 8.2896 | 0.77 | 1924183.6267 | 153.1993 | 2880 | 5.319% | 0.053194 | 0.066493 | 2416955.9297 | 30 | 1913.075 | 2400 | 79.71% | 0.79711 | 0.99639 | 644.1825 | 2640 | 24.4% | 0.97603 | 0.48802
0 | 0 | 0 | 0 | 0 | 0 | 3600 | 0 | #N/A | 0 | 0 | 2880 | 0% | 0 | 0 | 0 | #N/A | 0 | 0 | 2880 | 0% | 0 | 0 | 0 | 0 | 0 | 2400 | 0% | 0 | 0 | 0 | 2640 | 0% | 0 | 0
0 | 0 | 0 | 0 | 0 | 0 | 3600 | 0 | #N/A | 0 | 0 | 2880 | 0% | 0 | 0 | 0 | #N/A | 0 | 0 | 2880 | 0% | 0 | 0 | 0 | 0 | 0 | 2400 | 0% | 0 | 0 | 0 | 2640 | 0% | 0 | 0
0 | 0 | 0 | 0 | 0 | 0 | 3600 | 0 | #N/A | 0 | 0 | 2880 | 0% | 0 | 0 | 0 | #N/A | 0 | 0 | 2880 | 0% | 0 | 0 | 0 | 0 | 0 | 2400 | 0% | 0 | 0 | 0 | 2640 | 0% | 0 | 0
0 | 0 | 0 | 0 | 0 | 0 | 3600 | 0 | #N/A | 0 | 0 | 2880 | 0% | 0 | 0 | 0 | #N/A | 0 | 0 | 2880 | 0% | 0 | 0 | 0 | 0 | 0 | 2400 | 0% | 0 | 0 | 0 | 2640 | 0% | 0 | 0
0 | 0 | 0 | 0 | 0 | 0 | 3600 | 0 | #N/A | 0 | 0 | 2880 | 0% | 0 | 0 | 0 | #N/A | 0 | 0 | 2880 | 0% | 0 | 0 | 0 | 0 | 0 | 2400 | 0% | 0 | 0 | 0 | 2640 | 0% | 0 | 0
0 | 0 | 0 | 0 | 0 | 0 | 3600 | 0 | #N/A | 0 | 0 | 2880 | 0% | 0 | 0 | 0 | #N/A | 0 | 0 | 2880 | 0% | 0 | 0 | 0 | 0 | 0 | 2400 | 0% | 0 | 0 | 0 | 2640 | 0% | 0 | 0
0 | 0 | 0 | 0 | 0 | 0 | 3600 | 0 | #N/A | 0 | 0 | 2880 | 0% | 0 | 0 | 0 | #N/A | 0 | 0 | 2880 | 0% | 0 | 0 | 0 | 0 | 0 | 2400 | 0% | 0 | 0 | 0 | 2640 | 0% | 0 | 0
0 | 0 | 0 | 0 | 0 | 0 | 3600 | 0 | #N/A | 0 | 0 | 2880 | 0% | 0 | 0 | 0 | #N/A | 0 | 0 | 2880 | 0% | 0 | 0 | 0 | 0 | 0 | 2400 | 0% | 0 | 0 | 0 | 2640 | 0% | 0 | 0

## Sht Hydro (blank)
SHEET HYDROFORMED PARTS
COST SUMMARY:
|  |  | Material | Labor | Energy | Equipment | Tooling | Building | Maintenance | Overhead
Part Name | Part # | PART COST | Cost | Cost | Cost | Cost | Cost | Cost | Cost | Cost
TOTAL COST OF SHEET HYDROFORMED PARTS |  | 0 | 0 | 0 | 0 | 0 | 0 | 0 | 0 | 0
(Percent of Total) |  | #DIV/0! | #DIV/0! | #DIV/0! | #DIV/0! | #DIV/0! | #DIV/0! | #DIV/0! | #DIV/0! | #DIV/0!
COST BREAKDOWNS (by process step):
Blanking:
|  | Labor | Energy | Equipment | Tooling | Building | Maintenance | Overhead
Part Name | Part # | Cost | Cost | Cost | Cost | Cost | Cost | Cost
TOTAL
Summary of Blanking Costs | 0 | 0 | 0 | 0 | 0 | 0 | 0 | 0
(Percent of Total) | #DIV/0! | #DIV/0! | #DIV/0! | #DIV/0! | #DIV/0! | #DIV/0! | #DIV/0! | #DIV/0!
Hydroforming:
|  | Labor | Energy | Equipment | Tooling | Building | Maintenance | Overhead
Part Name | Part # | Cost | Cost | Cost | Cost | Cost | Cost | Cost
TOTAL
Summary of Hydroforming Costs | 0 | 0 | 0 | 0 | 0 | 0 | 0 | 0
(Percent of Total) | #DIV/0! | #DIV/0! | #DIV/0! | #DIV/0! | #DIV/0! | #DIV/0! | #DIV/0! | #DIV/0!
Piercing, Trimming & Flanging:
|  | Labor | Energy | Equipment | Tooling | Building | Maintenance | Overhead
Part Name | Part # | Cost | Cost | Cost | Cost | Cost | Cost | Cost
TOTAL
Summary of Piercing, etc. Costs | 0 | 0 | 0 | 0 | 0 | 0 | 0 | 0
(Percent of Total) | #DIV/0! | #DIV/0! | #DIV/0! | #DIV/0! | #DIV/0! | #DIV/0! | #DIV/0! | #DIV/0!
INTERMEDIATE CALCULATIONS:
|  | GENERAL: | [7 empty] | BLANKING: |  |  |  |  | HYDROFORMING: |  |  |  |  | PIERCING, TRIMMING & FLANGING:
|  | Effective Annual | Effective Annual | Effective Annual | Blank | Material | Annual Input | Scrap Credit | Annual | Blanking | Blanking | Percent of | Blanking | Blanking | Hydroforming | Hydroforming | Percent of | Hydroforming | Hydroforming | Piercing | Piercing | Percent of | Piercing | Piercing
Part Name | Part # | Piercing Volume | Hydroform Vol | Blanking Volume | Weight | Price | Material | Material | Paid Time | Required Time | Available Time | Blanking Line | Direct Workers | Indirect Workers | Required Time | Available Time | Hydroform Press | Direct Workers | Indirect Workers | Required Time | Available Time | Press Line | Direct Workers | Indirect Workers
|  | parts/yr | parts/yr | parts/yr | kg | $/kg | kg | kg | hrs/yr | hrs/yr | hrs/yr | # | # | # | hrs/yr | hrs/yr | # | # | # | hrs/yr | hrs/yr | # | # | #
0 | 0 | 0 | 0 | 0 | 0 | #N/A | 0 | 0 | 3600 | 0 | 2880 | 0% | 0 | 0 | 0 | 2160 | 0% | 0 | 0 | 0 | 2160 | 0% | 0 | 0
0 | 0 | 0 | 0 | 0 | 0 | #N/A | 0 | 0 | 3600 | 0 | 2880 | 0% | 0 | 0 | 0 | 2160 | 0% | 0 | 0 | 0 | 2160 | 0% | 0 | 0
0 | 0 | 0 | 0 | 0 | 0 | #N/A | 0 | 0 | 3600 | 0 | 2880 | 0% | 0 | 0 | 0 | 2160 | 0% | 0 | 0 | 0 | 2160 | 0% | 0 | 0
0 | 0 | 0 | 0 | 0 | 0 | #N/A | 0 | 0 | 3600 | 0 | 2880 | 0% | 0 | 0 | 0 | 2160 | 0% | 0 | 0 | 0 | 2160 | 0% | 0 | 0
0 | 0 | 0 | 0 | 0 | 0 | #N/A | 0 | 0 | 3600 | 0 | 2880 | 0% | 0 | 0 | 0 | 2160 | 0% | 0 | 0 | 0 | 2160 | 0% | 0 | 0
0 | 0 | 0 | 0 | 0 | 0 | #N/A | 0 | 0 | 3600 | 0 | 2880 | 0% | 0 | 0 | 0 | 2160 | 0% | 0 | 0 | 0 | 2160 | 0% | 0 | 0
0 | 0 | 0 | 0 | 0 | 0 | #N/A | 0 | 0 | 3600 | 0 | 2880 | 0% | 0 | 0 | 0 | 2160 | 0% | 0 | 0 | 0 | 2160 | 0% | 0 | 0
0 | 0 | 0 | 0 | 0 | 0 | #N/A | 0 | 0 | 3600 | 0 | 2880 | 0% | 0 | 0 | 0 | 2160 | 0% | 0 | 0 | 0 | 2160 | 0% | 0 | 0
0 | 0 | 0 | 0 | 0 | 0 | #N/A | 0 | 0 | 3600 | 0 | 2880 | 0% | 0 | 0 | 0 | 2160 | 0% | 0 | 0 | 0 | 2160 | 0% | 0 | 0
0 | 0 | 0 | 0 | 0 | 0 | #N/A | 0 | 0 | 3600 | 0 | 2880 | 0% | 0 | 0 | 0 | 2160 | 0% | 0 | 0 | 0 | 2160 | 0% | 0 | 0

## Tubular Hydroform
TUBULAR HYDROFORMED PARTS
COST SUMMARY:
|  |  | Material | Labor | Energy | Equipment | Tooling | Building | Maintenance | Overhead
Part Name | Part # | PART COST | Cost | Cost | Cost | Cost | Cost | Cost | Cost | Cost
TOTAL COST OF TUBULAR HYDROFORMED PARTS |  | 0 | 0 | 0 | 0 | 0 | 0 | 0 | 0 | 0
(Percent of Total) |  | #DIV/0! | #DIV/0! | #DIV/0! | #DIV/0! | #DIV/0! | #DIV/0! | #DIV/0! | #DIV/0! | #DIV/0!
COST BREAKDOWNS (by process step):
Bending:
|  | Labor | Energy | Equipment | Tooling | Building | Maintenance | Overhead
Part Name | Part # | Cost | Cost | Cost | Cost | Cost | Cost | Cost
TOTAL
Summary of Bending Costs | 0 | 0 | 0 | 0 | 0 | 0 | 0 | 0
(Percent of Total) | #DIV/0! | #DIV/0! | #DIV/0! | #DIV/0! | #DIV/0! | #DIV/0! | #DIV/0! | #DIV/0!
Preforming:
|  | Labor | Energy | Equipment | Tooling | Building | Maintenance | Overhead
Part Name | Part # | Cost | Cost | Cost | Cost | Cost | Cost | Cost
TOTAL
Summary of Preforming Costs | 0 | 0 | 0 | 0 | 0 | 0 | 0 | 0
(Percent of Total) | #DIV/0! | #DIV/0! | #DIV/0! | #DIV/0! | #DIV/0! | #DIV/0! | #DIV/0! | #DIV/0!
Hydroforming:
|  | Labor | Energy | Equipment | Tooling | Building | Maintenance | Overhead
Part Name | Part # | Cost | Cost | Cost | Cost | Cost | Cost | Cost
TOTAL
Summary of Hydroforming Costs | 0 | 0 | 0 | 0 | 0 | 0 | 0 | 0
(Percent of Total) | #DIV/0! | #DIV/0! | #DIV/0! | #DIV/0! | #DIV/0! | #DIV/0! | #DIV/0! | #DIV/0!
Trimming:
|  | Labor | Energy | Equipment | Tooling | Building | Maintenance | Overhead
Part Name | Part # | Cost | Cost | Cost | Cost | Cost | Cost | Cost
TOTAL
Summary of Trimming Costs | 0 | 0 | 0 | 0 | 0 | 0 | 0 | 0
(Percent of Total) | #DIV/0! | #DIV/0! | #DIV/0! | #DIV/0! | #DIV/0! | #DIV/0! | #DIV/0! | #DIV/0!
INTERMEDIATE CALCULATIONS:
|  | GENERAL: | [7 empty] | BENDING: |  |  |  |  | PREFORMING: |  |  |  |  | HYDROFORMING: |  |  |  |  | TRIMMING:
|  | Effective Annual | Effective Annual | Effective Annual | Effective Annual | Material | Annual Input | Scrap Credit | Annual | Bending | Bending | Percent of | Bending | Bending | Preforming | Preforming | Percent of | Preforming | Preforming | Hydroforming | Hydroforming | Percent of | Hydroforming | Hydroforming | Trimming | Trimming | Percent of | Trimming | Trimming
Part Name | Part # | Trimming Volume | Hydroform Vol. | Preforming Vol. | Bending Volume | Price | Material | Material | Paid Time | Required Time | Available Time | Bending Line | Direct Workers | Indirect Workers | Required Time | Available Time | Preforming Line | Direct Workers | Indirect Workers | Required Time | Available Time | Hydroform Press | Direct Workers | Indirect Workers | Required Time | Available Time | Trimming Line | Direct Workers | Indirect Workers
|  | parts/yr | parts/yr | parts/yr | parts/yr | $/kg | kg | kg | hrs/yr | hrs/yr | hrs/yr | # | # | # | hrs/yr | hrs/yr | # | # | # | hrs/yr | hrs/yr | # | # | # | hrs/yr | hrs/yr | # | # | #
0 | 0 | 0 | 0 | 0 | 0 | 1.6 | 0 | 0 | 3600 | 0 | 2880 | 0% | 0 | 0 | 0 | 2880 | 0% | 0 | 0 | 0 | 2880 | 0% | 0 | 0 | 0 | 2880 | 0% | 0 | 0
0 | 0 | 0 | 0 | 0 | 0 | 1.6 | 0 | 0 | 3600 | 0 | 2880 | 0% | 0 | 0 | 0 | 2880 | 0% | 0 | 0 | 0 | 2880 | 0% | 0 | 0 | 0 | 2880 | 0% | 0 | 0
0 | 0 | 0 | 0 | 0 | 0 | 1.6 | 0 | 0 | 3600 | 0 | 2880 | 0% | 0 | 0 | 0 | 2880 | 0% | 0 | 0 | 0 | 2880 | 0% | 0 | 0 | 0 | 2880 | 0% | 0 | 0
0 | 0 | 0 | 0 | 0 | 0 | 1.6 | 0 | 0 | 3600 | 0 | 2880 | 0% | 0 | 0 | 0 | 2880 | 0% | 0 | 0 | 0 | 2880 | 0% | 0 | 0 | 0 | 2880 | 0% | 0 | 0
0 | 0 | 0 | 0 | 0 | 0 | 1.6 | 0 | 0 | 3600 | 0 | 2880 | 0% | 0 | 0 | 0 | 2880 | 0% | 0 | 0 | 0 | 2880 | 0% | 0 | 0 | 0 | 2880 | 0% | 0 | 0
0 | 0 | 0 | 0 | 0 | 0 | 1.6 | 0 | 0 | 3600 | 0 | 2880 | 0% | 0 | 0 | 0 | 2880 | 0% | 0 | 0 | 0 | 2880 | 0% | 0 | 0 | 0 | 2880 | 0% | 0 | 0
0 | 0 | 0 | 0 | 0 | 0 | 1.6 | 0 | 0 | 3600 | 0 | 2880 | 0% | 0 | 0 | 0 | 2880 | 0% | 0 | 0 | 0 | 2880 | 0% | 0 | 0 | 0 | 2880 | 0% | 0 | 0
0 | 0 | 0 | 0 | 0 | 0 | 1.6 | 0 | 0 | 3600 | 0 | 2880 | 0% | 0 | 0 | 0 | 2880 | 0% | 0 | 0 | 0 | 2880 | 0% | 0 | 0 | 0 | 2880 | 0% | 0 | 0
0 | 0 | 0 | 0 | 0 | 0 | 1.6 | 0 | 0 | 3600 | 0 | 2880 | 0% | 0 | 0 | 0 | 2880 | 0% | 0 | 0 | 0 | 2880 | 0% | 0 | 0 | 0 | 2880 | 0% | 0 | 0
0 | 0 | 0 | 0 | 0 | 0 | 1.6 | 0 | 0 | 3600 | 0 | 2880 | 0% | 0 | 0 | 0 | 2880 | 0% | 0 | 0 | 0 | 2880 | 0% | 0 | 0 | 0 | 2880 | 0% | 0 | 0

## Purchased Parts
PURCHASED PARTS
Part Name | Part # | PART COST
Reinforcement Hinge Upper RH/LH | 3501-05R/L | 0.8
Reinforcement Hinge Latch RH/LH | 3501-07R/L | 0.74
Side Intrusion Beam RH/LH | 3501-08R/L | 4
Tapping Plate Hinge (2 x right,2 x left) | 3501-11R/L | 0.35
Channel Glass Guide RH/LH | 3501-12R/L | 0.26
Bracket Channel Glass Guide RH/LH | 3501-13R/L | 0.1
Reinforcement Check Arm RH/LH | 3501-14R/L | 0.77
TOTAL COST OF PURCHASED PARTS |  | 7.02

## Assembly
ASSEMBLY
GENERAL ASSEMBLY INFORMATION:
Gross Line Rate | 68.5808 | jph
Net Line Rate | 59.8277 | jph
Station Cycle Time | 52.4928 | seconds
COST SUMMARY:
|  |  | Material | Labor | Energy | Equipment | Tooling | Building | Maintenance | Overhead
Sub-assembly Name | ID # | COST | Cost | Cost | Cost | Cost | Cost | Cost | Cost | Cost
Spot Welded Structure, RH (10,20,30,40,50) | 001 | 8.5409 | 0.0014625 | 2.816 | 0.104 | 1.048 | 0.88402 | 0.2166 | 0.21486 | 3.256
MIG Welded Structure, RH (60,70,80,90) | 002 | 3.9491 | 0.00258 | 0.704 | 0.1375 | 0.97886 | 0.74478 | 0.13913 | 0.18628 | 1.056
Spot Welded Reinforcements, RH (100) | 003 | 0.71452 | 0.0012375 | 0 | 0.088 | 0.24848 | 0.18305 | 0.056916 | 0.048844 | 0.088
Attach Panel Inner, RH (110,140,150) | 004 | 3.1953 | 0.1444 | 0.704 | 0.083333 | 0.73817 | 0.32339 | 0.1162 | 0.11778 | 0.968
Door Inner/Outer Hemming, RH (160,170,180) | 005 | 4.4199 | 0 | 0.704 | 0.05 | 0.22846 | 2.1499 | 0.074307 | 0.24526 | 0.968
Respot, RH (190) | 006 | 0.70844 | 0.0012375 | 0 | 0.088 | 0.2784 | 0.15312 | 0.051382 | 0.048291 | 0.088
Final Fasteners, RH (220) | 007 | 1.8435 | 0.02 | 0.704 | 0.004 | 0.25768 | 0 | 0.036363 | 0.029405 | 0.792
Spot Welded Structure, RH (10,20,30,40,50) | 101 | 8.5409 | 0.0014625 | 2.816 | 0.104 | 1.048 | 0.88402 | 0.2166 | 0.21486 | 3.256
MIG Welded Structure, RH (60,70,80,90) | 102 | 3.9491 | 0.00258 | 0.704 | 0.1375 | 0.97886 | 0.74478 | 0.13913 | 0.18628 | 1.056
Spot Welded Reinforcements, RH (100) | 103 | 0.71452 | 0.0012375 | 0 | 0.088 | 0.24848 | 0.18305 | 0.056916 | 0.048844 | 0.088
Attach Panel Inner, RH (110,140,150) | 104 | 3.1953 | 0.1444 | 0.704 | 0.083333 | 0.73817 | 0.32339 | 0.1162 | 0.11778 | 0.968
Door Inner/Outer Hemming, RH (160,170,180) | 105 | 4.4199 | 0 | 0.704 | 0.05 | 0.22846 | 2.1499 | 0.074307 | 0.24526 | 0.968
Respot, RH (190) | 106 | 0.70844 | 0.0012375 | 0 | 0.088 | 0.2784 | 0.15312 | 0.051382 | 0.048291 | 0.088
Final Fasteners, RH (220) | 107 | 1.8435 | 0.02 | 0.704 | 0.004 | 0.25768 | 0 | 0.036363 | 0.029405 | 0.792
TOTAL COST OF ASSEMBLY |  | 46.7432 | 0.34183 | 11.264 | 1.1097 | 7.5561 | 8.8764 | 1.3818 | 1.7814 | 14.432
(Percent of Total) |  | 100% | 0.7313% | 24.1% | 2.374% | 16.17% | 18.99% | 2.956% | 3.811% | 30.88%
INTERMEDIATE CALCULATIONS:
|  | Time Available | Required | Number of | Number of | Equip. (ex.tools) | Building | Number of | Number of | Energy
Sub-assembly Name | ID # | Ass'y Operations | Assembly Time | Stations | Robots | Investment | Requirement | Direct Workers | Indirect Workers | Requirement
|  | sec | sec | # | # | $ | sqm | # of workers | # of workers | kWhr
Spot Welded Structure, RH (10,20,30,40,50) | 001 | 43.4928 | 191 | 5 | 4 | 849996.31 | 254.82 | 4 | 4.625 | 1.04
MIG Welded Structure, RH (60,70,80,90) | 002 | 43.4928 | 141 | 4 | 4 | 793925.9259 | 163.68 | 1 | 1.5 | 1.375
Spot Welded Reinforcements, RH (100) | 003 | 43.4928 | 41 | 1 | 2 | 201532.2581 | 66.96 | 0 | 0.125 | 0.88
Attach Panel Inner, RH (110,140,150) | 004 | 43.4928 | 91 | 3 | 2 | 598708.6093 | 136.71 | 1 | 1.375 | 0.83333
Door Inner/Outer Hemming, RH (160,170,180) | 005 | 43.4928 | 91 | 3 | 0 | 185300.5936 | 87.42 | 1 | 1.375 | 0.5
Respot, RH (190) | 006 | 43.4928 | 31 | 1 | 2 | 225806.4516 | 60.45 | 0 | 0.125 | 0.88
Final Fasteners, RH (220) | 007 | 43.4928 | 11 | 1 | 0 | 209000 | 42.78 | 1 | 1.125 | 0.04
Spot Welded Structure, RH (10,20,30,40,50) | 101 | 43.4928 | 191 | 5 | 4 | 849996.31 | 254.82 | 4 | 4.625 | 1.04
MIG Welded Structure, RH (60,70,80,90) | 102 | 43.4928 | 141 | 4 | 4 | 793925.9259 | 163.68 | 1 | 1.5 | 1.375
Spot Welded Reinforcements, RH (100) | 103 | 43.4928 | 41 | 1 | 2 | 201532.2581 | 66.96 | 0 | 0.125 | 0.88
Attach Panel Inner, RH (110,140,150) | 104 | 43.4928 | 91 | 3 | 2 | 598708.6093 | 136.71 | 1 | 1.375 | 0.83333
Door Inner/Outer Hemming, RH (160,170,180) | 105 | 43.4928 | 91 | 3 | 0 | 185300.5936 | 87.42 | 1 | 1.375 | 0.5
Respot, RH (190) | 106 | 43.4928 | 31 | 1 | 2 | 225806.4516 | 60.45 | 0 | 0.125 | 0.88
Final Fasteners, RH (220) | 107 | 43.4928 | 11 | 1 | 0 | 209000 | 42.78 | 1 | 1.125 | 0.04
0 | 0 | 0 | 0 | 0 | 0 | 0 | 0 | 0 | 0 | 0
0 | 0 | 0 | 0 | 0 | 0 | 0 | 0 | 0 | 0 | 0
0 | 0 | 0 | 0 | 0 | 0 | 0 | 0 | 0 | 0 | 0
0 | 0 | 0 | 0 | 0 | 0 | 0 | 0 | 0 | 0 | 0
0 | 0 | 0 | 0 | 0 | 0 | 0 | 0 | 0 | 0 | 0
0 | 0 | 0 | 0 | 0 | 0 | 0 | 0 | 0 | 0 | 0
0 | 0 | 0 | 0 | 0 | 0 | 0 | 0 | 0 | 0 | 0
0 | 0 | 0 | 0 | 0 | 0 | 0 | 0 | 0 | 0 | 0
0 | 0 | 0 | 0 | 0 | 0 | 0 | 0 | 0 | 0 | 0
0 | 0 | 0 | 0 | 0 | 0 | 0 | 0 | 0 | 0 | 0
0 | 0 | 0 | 0 | 0 | 0 | 0 | 0 | 0 | 0 | 0
|  |  | TOTALS | 36 | 28 | 6128540.2969 | 1625.64 | 16 | 20.5 | 11.0967

## Cost Summary
COST SUMMARY - Generic Door
TOTAL DOOR STRUCTURE COST WORKSHEET |  | Manufacturing Cost Breakdown
Manufacturing Cost | 137.9396 |  | Unit Cost | Percent
Quality Assurance Costs | 0 |  | (per door pair) | of Total
Cost of Engineering Changes | 0 | Parts Fabrication | 91.1963 | 66.11%
Start Up and Production Launch Costs | 0 | Assembly | 46.7432 | 33.89%
Marketing Costs | 0
Transportation Costs | 0 | TOTAL COST OF PAIR OF DOORS | 137.9396 | 100%
Departmental Costs | 0
Preparation for Paint | 0
Other BIW Related Costs | 0 | Parts Fabrication Cost Breakdown by Process
TOTAL BODY STRUCTURE COST | 137.9396 |  | Unit Cost | Percent of | Percent of
|  |  | (per door pair) | Parts Total | Assembled Total
|  | Ordinary Stampings | 38.1988 | 41.89% | 27.69%
|  | Tailored Blank Stampings | 45.9776 | 50.42% | 33.33%
|  | Sheet Hydroformings | 0 | 0% | 0%
|  | Tubular Hydroformings | 0 | 0% | 0%
|  | Purchased Parts | 7.02 | 7.698% | 5.089%
|  | PARTS FABRICATION TOTALS | 91.1963 | 100% | 66.11%
Parts Fabrication Cost Breakdown by Individual Process Step
|  |  | Unit Cost | Percent of | Percent of | Percent of
|  |  | (per door pair) | Process Costs | Parts Total | AssembledTotal
|  | Ordinary Stampings (total) | 38.1988 | 100% | 41.89% | 27.69%
|  | Material | 22.2696 | 58.3% | 24.42% | 16.14%
|  | Blanking | 0.55193 | 1.445% | 0.6052% | 0.4001%
|  | Stamping | 15.3773 | 40.26% | 16.86% | 11.15%
|  | Tailored Blank Stampings (total) | 45.9776 | 100% | 50.42% | 33.33%
|  | Material | 25.9874 | 56.52% | 28.5% | 18.84%
|  | Blanking | 0.65891 | 1.433% | 0.7225% | 0.4777%
|  | Welding | 8.5345 | 18.56% | 9.358% | 6.187%
|  | Stamping | 10.7967 | 23.48% | 11.84% | 7.827%
|  | Sheet Hydroformings (total) | 0 | #DIV/0! | 0% | 0%
|  | Material | 0 | #DIV/0! | 0% | 0%
|  | Blanking | 0 | #DIV/0! | 0% | 0%
|  | Hydroforming | 0 | #DIV/0! | 0% | 0%
|  | Trimming, Piercing & Flanging | 0 | #DIV/0! | 0% | 0%
|  | Tubular Hydroforming (total) | 0 | #DIV/0! | 0% | 0%
|  | Material | 0 | #DIV/0! | 0% | 0%
|  | Bending | 0 | #DIV/0! | 0% | 0%
|  | Preforming | 0 | #DIV/0! | 0% | 0%
|  | Hydroforming | 0 | #DIV/0! | 0% | 0%
|  | Trimming | 0 | #DIV/0! | 0% | 0%
|  | Purchased Parts (total) | 7.02 | 100% | 7.698% | 5.089%

## Contacts
ULSAC COST MODEL | model developed by:
Camanoe Associates
in association with:
The MIT Materials Systems Laboratory
Camanoe Associates | MIT Materials Systems Laboratory
Kendall Square P.O. Box 425242 | 77 Massachusetts Avenue, Rm E40-202
Cambridge, MA 02142 | Cambridge, MA 02139
USA | USA
contact person: | contact person:
Dr. Richard Roth | Dr. Frank Field
tel: 1-617-253-6487 | tel: 1-617-253-2146
fax: 1-617-258-7471 | fax: 1-617-258-7471
e-mail: rroth@mit.edu | e-mail: furd@mit.edu