## Solution Map
Design Advisor
Solution Map
2012
2012-03-06 | Use phase divided into liquid fuel, electricity columns
PT list changed
Fuel list changed
Using fuel sensitivity values directly from UCSB model in MJ
2012-03-08 | Update nominal vehicle regression equation for curb mass (depends on area and type of vehicle) and subsystem ratios (depend on powertrain selected)
fix problem with input component data when worksheet is protected
Added message for material and process not compatible
2012-03-11 | Moved select vehicle type to Set Nominal vehicle.
Updated some help sheets
Fixed Component mass benchmarking so that nominal vehicle mass driver value is set to value input on input component data sheet
Added message to select subsystem for case where component is 'other'
Updated some parameters for Material production and recycling
2012-03-12 | Updates to Use phase sheet
Put in check on fuel/powertrain compatibility
2012-03-14 | Update Help sheets
Added vehicle BOM material costs from CES 2011 and Steel design manual
Added data for battery cost
2012-03-15 | Added conditional format to material composition check
New USE phase sheet
2012-03-16 | Corrected error in sum of influence coefficients on Mass Compounding sheet
Corrections to Use phase sheet
2012-03-17 | Corrected PHEV Use phase calculations
2012-03-26 | Added user entered values on Material Production and Recycle for Components
Corrected PHEV percent electricity use
2012-03-28 | Tidy paramerters on all sheets
Change text color feature when parameters changed
2012-04-05 | Expand material production GHG parameters on LCA-material sheet and links to LCA-Recycling
Added Biodiesel fuel
Set Nominal vehicle for PHEV20, 40, BEV with consistent battery size. Battery influence coefficient for mass compounding.
2012-04-12 | Removed macro on Component cost. Not needed as user input cost no longer an option.
2012-05-09 | Updated material BOM (Set Nominal Vehicle), added GHG parameters for new materials
2012-05-17 | Corrected for non-zero equipment and tooling cost when part mass is zero
2012-05-24 | Corrected biodiesel MJ on Size Powertrain sheet
| Excel Sheet |  | Limitations
| All sheets |  | Metric units only
| Component Cost |  | Limited to component shaping process
| Set Nominal Vehicle |  | Subsystem material composition fractions are sample values
| LCA-Recycle |  | Battery recycling not included for electric vehicles
2013
2013-03-13 | Changed order of input sheets
Added graph to Input Component Data Sheet
Scale component on Input Component Data Sheet
Hid Component Mass Benchmarking Sheet (still functional but input and all links are to Input Component Data Sheet
Mass change is now for the set of parts in a vehicle (eg 4 wheels per vehicle)
suspension benchmark data changed to one side of vehicle
Update BOM to Ducker 2011 report (2010 measured values)
Sensativity sliders re-oriented
Battery Recycling credit added
Added N, PT, secondary mass selection readouts to Comparison summary
Increased row width below input/output areas for better viewing on large screens
Add extrapolation lines on Powertrain vs Fuel Consumption graph
2013-05-01 | expand materials
Update parameters for GHG
Update parameters for secondary mass change
Update benchmark data
Update benchmark equations
2013-08-10 | expand bom
Update parameters for GHG
add battery recycling
add fuel cell production co2
Updated to UCSB Model User Guide Version 4
Option for prompt scrap recycling accounting (Material production or end of life)
2013-08-24 | Benchmark mass data for components expanded
Comparison summary sheet: settings for LCA added to summary
Mass Compounding: Caution added when primary mass change is greater than 8% of curb
Updated mass parameters for
Curb mass to PVA calculation-Set Nominal Vehicle
Subsystem mass fractions-Set Nominal Vehicle
Component scaling exponents-Input Component Data
Influence coefficients-Mass Compounding
2013-09-12 | Fuel consumption corrected for IC-D - Comparison summary sheet
Benchmark identifiers removed - Input Component Data Sheet
2a-Changes to component
-material
-process
-mass
2b-Scale for nominal vehicle
-Benchmark mass
1a-Define nominal vehicle
3-Resize nominal vehicle for competitor component
1b-Size powertrain for nominal vehicle
5-Sensitivity
analysis
Sensitivity
Analysis
Define Nominal Vehicle
Compare
Vehicles
Changes to Nominal Vehicle
Instructions
Cost savings for resized subsystems
Cost for part
Vehicle mass savings with component
Environment impact -
Material
Environment impact -
Use
Environment impact -
Recycle
4-Vehicle comparison
summary
Resize
Vehicle

## Set Nominal Vehicle
|  |  | Select vehicle type: | Sedan/Hatchback
|  |  | Vehicle Size: Overall length (m) | 4.2 | width (m) | 1.7
|  |  | Number of Passengers | 5
|  |  | Cargo Mass (kg) | 100
|  |  | Std. dev. from average curb mass | 0
|  |  | Powertrain type | Internal Combustion-gasoline | [31 empty] | totals for graph
| Subsystem | Subsystem Mass Fraction of Curb Mass | Vehicle type= User Defined enter mass | Nominal Vehicle Mass |  |  | Material composition |  | Conv Steel Flat carbon | Conv Steel Long&spec. | AHSS Flat carbon | AHSS Long & special | Hot Stamped Steel | Stainless Steel | Cast Iron | Cast AHSS | Aluminum Extrusion | Aluminum Wrought | Aluminum Cast | Copper | Magnesium Cast | Magnesium Wrought | Glass | Plastic (all other) | SMC | CFRP | GFRP | Rubber | Battery (electric car) | Fuel cell | Tires (3 sets) | Fluids (over life) | other (no GHG) | check |  | Ferrous | Aluminum | Magnesium | Structural Composites | other (not accounted for)
| Body Non-structure | 0.255 |  | 309.0638 |  |  |  |  | 0.15 | 0.1 | 0 | 0.03 | 0 | 0 | 0 | 0 | 0 | 0 | 0.05 | 0 | 0 | 0 | 0.27 | 0.25 | 0 | 0 | 0 | 0.05 | 0 | 0 | 0 | 0 | 0.1 | 1 | Body Non-structure | 0.28 | 0.05 | 0 | 0 | 0.67
| Body Structure | 0.239 |  | 289.6716 |  |  |  |  | 0.5 | 0 | 0.45 | 0 | 0.05 | 0 | 0 | 0 | 0 | 0 | 0 | 0 | 0 | 0 | 0 | 0 | 0 | 0 | 0 | 0 | 0 | 0 | 0 | 0 | 0 | 1 | Body Structure | 1 | 0 | 0 | 0 | 0
| Front Suspension | 0.033 |  | 39.9965 |  |  |  |  | 0 | 0.3 | 0.2 | 0.2 | 0 | 0 | 0.15 | 0 | 0 | 0 | 0.1 | 0 | 0 | 0 | 0 | 0 | 0 | 0 | 0 | 0.05 | 0 | 0 | 0 | 0 | 0 | 1 | Front Suspension | 0.85 | 0.1 | 0 | 0 | 0.05
| Rear Suspension | 0.028 |  | 33.9364 |  |  |  |  | 0.25 | 0.1 | 0.3 | 0.05 | 0 | 0 | 0.15 | 0 | 0 | 0 | 0.1 | 0 | 0 | 0 | 0 | 0 | 0 | 0 | 0 | 0.05 | 0 | 0 | 0 | 0 | 0 | 1 | Rear Suspension | 0.85 | 0.1 | 0 | 0 | 0.05
| Braking | 0.038 |  | 46.0566 |  |  |  |  | 0 | 0.2 | 0 | 0 | 0 | 0 | 0.78 | 0 | 0 | 0 | 0 | 0 | 0 | 0 | 0 | 0 | 0 | 0 | 0 | 0 | 0 | 0 | 0 | 0.02 | 0 | 1 | Braking | 0.98 | 0 | 0 | 0 | 0.02
| Powertrain | 0.131 |  | 158.774 |  |  |  |  | 0.15 | 0.3 | 0 | 0.05 | 0 | 0 | 0.1 | 0 | 0 | 0.05 | 0.23 | 0 | 0 | 0 | 0 | 0.05 | 0 | 0 | 0 | 0 | 0 | 0 | 0 | 0.07 | 0 | 1 | Powertrain | 0.6 | 0.28 | 0 | 0 | 0.12
| Fuel & Exhaust | 0.044 |  | 53.3287 |  |  |  |  | 0.75 | 0.1 | 0 | 0 | 0 | 0.15 | 0 | 0 | 0 | 0 | 0 | 0 | 0 | 0 | 0 | 0 | 0 | 0 | 0 | 0 | 0 | 0 | 0 | 0 | 0 | 1 | Fuel & Exhaust | 1 | 0 | 0 | 0 | 0
| Steering | 0.016 |  | 19.3922 |  |  |  |  | 0.1 | 0.65 | 0 | 0 | 0 | 0 | 0.18 | 0 | 0 | 0 | 0 | 0 | 0 | 0 | 0 | 0 | 0 | 0 | 0 | 0.05 | 0 | 0 | 0 | 0.02 | 0 | 1 | Steering | 0.93 | 0 | 0 | 0 | 0.07
| Tires & Wheels | 0.06 |  | 72.7209 |  |  |  |  | 0 | 0 | 0 | 0 | 0 | 0 | 0 | 0 | 0 | 0 | 0.45 | 0 | 0 | 0 | 0 | 0 | 0 | 0 | 0 | 0 | 0 | 0 | 0.55 | 0 | 0 | 1 | Tires & Wheels | 0 | 0.45 | 0 | 0 | 0.55
| Electrical | 0.034 |  | 41.2085 |  |  |  |  | 0 | 0 | 0 | 0 | 0 | 0 | 0 | 0 | 0 | 0 | 0 | 0.5 | 0 | 0 | 0 | 0.5 | 0 | 0 | 0 | 0 | 0 | 0 | 0 | 0 | 0 | 1 | Electrical | 0 | 0 | 0 | 0 | 1
| Cooling | 0.023 |  | 27.8763 |  |  |  |  | 0 | 0 | 0 | 0 | 0 | 0 | 0 | 0 | 0 | 0.2 | 0 | 0 | 0 | 0 | 0 | 0.7 | 0 | 0 | 0 | 0 | 0 | 0 | 0 | 0.1 | 0 | 1 | Cooling | 0 | 0.2 | 0 | 0 | 0.8
| Bumpers | 0.062 |  | 75.1449 |  |  |  |  | 0 | 0 | 0.3 | 0 | 0 | 0 | 0 | 0 | 0.5 | 0 | 0 | 0 | 0 | 0 | 0 | 0.2 | 0 | 0 | 0 | 0 | 0 | 0 | 0 | 0 | 0 | 1 | Bumpers | 0.3 | 0.5 | 0 | 0 | 0.2
| Closures | 0.021 |  | 25.4523 |  |  |  |  | 0.5 | 0.1 | 0 | 0.05 | 0 | 0 | 0 | 0 | 0 | 0 | 0 | 0 | 0 | 0 | 0.2 | 0.1 | 0 | 0 | 0 | 0 | 0 | 0 | 0 | 0 | 0.05 | 1 | Closures | 0.65 | 0 | 0 | 0 | 0.35
| Battery (electric car) | 0 |  | 0 |  |  |  |  | 0 | 0 | 0 | 0 | 0 | 0 | 0 | 0 | 0 | 0 | 0 | 0 | 0 | 0 | 0 | 0 | 0 | 0 | 0 | 0 | 1 | 0 | 0 | 0 | 0 | 1 | Battery
| Fuel Cell (Fuel cell vehicle) |  |  | 0
|  |  | Vehicle Curb Mass (kg) | 1192.6228 | nominal IC gas | 1212.015 |  |  | 278.1574 | 123.6255 | 171.0759 | 28.1793 | 14.4836 | 7.9993 | 66.3821 | 0 | 37.5725 | 13.514 | 92.0889 | 20.6043 | 0 | 0 | 88.5377 | 142.8966 | 0 | 0 | 0 | 20.1194 | 0 | 0 | 39.9965 | 15.2108 | 32.179 | kg material total
|  |  | Passenger mass (kg) | 340.1943 | adjusted for PT | 1192.6228 |  |  | 0.23323 | 0.10366 | 0.14345 | 0.023628 | 0.012144 | 0.0067073 | 0.055661 | 0 | 0.031504 | 0.011331 | 0.077215 | 0.017276 | 0 | 0 | 0.074238 | 0.11982 | 0 | 0 | 0 | 0.01687 | 0 | 0 | 0.033537 | 0.012754 | 0.026982 | % material total
|  |  | Cargo Mass (kg) | 100 | [10 empty] | totals for groups-mass kg | 689.9032 |  |  | 143.1753 |  |  | 0 | [5 empty] | 163.016
|  |  | Gross Vehicle Mass (kg) | 1632.817 | [10 empty] | totals for groups-fraction | 0.57848 |  |  | 0.12005 |  |  | 0 | [5 empty] | 0.13669
|  |  | Test Weight=Curb+two passengers (Lb) | 2929.2831 | [11 empty] | ferrous |  |  | Aluminum |  |  | Magnesium | [5 empty] | Polymers
Subsystem Mass Fraction of Curb Mass (base for IC gasoline)
subsystem | Internal Combustion-gasoline | Internal Combustion-diesel | Parallel hybrid-gasoline | Fuel Cell | Plug in Hybrid-20 mile range | Plug in Hybrid-40 mile range | Battery Electric- 155 mile range
1 | 0.255 | 0.204 | 0.204 | 0.204 | 0.235 | 0.204 | 0.226 | Body Non-structure
2 | 0.239 | 0.249 | 0.244 | 0.227 | 0.227 | 0.227 | 0.219 | Body Structure
3 | 0.033 | 0.043 | 0.043 | 0.049 | 0.049 | 0.049 | 0.023 | Front Suspension
4 | 0.028 | 0.044 | 0.044 | 0.044 | 0.044 | 0.044 | 0.018 | Rear Suspension
5 | 0.038 | 0.032 | 0.043 | 0.043 | 0.043 | 0.043 | 0.043 | Braking
6 | 0.131 | 0.166 | 0.166 | 0.161 | 0.185 | 0.185 | 0.055 | Powertrain
7 | 0.044 | 0.049 | 0.049 | 0.059 | 0.033 | 0.039 | 0 | Fuel & Exhaust
8 | 0.016 | 0.014 | 0.014 | 0.014 | 0.014 | 0.014 | 0.014 | Steering
9 | 0.06 | 0.065 | 0.065 | 0.065 | 0.065 | 0.065 | 0.05 | Tires & Wheels
10 | 0.034 | 0.046 | 0.046 | 0.046 | 0.046 | 0.046 | 0.046 | Electrical
11 | 0.023 | 0.027 | 0.027 | 0.027 | 0.027 | 0.027 | 0.027 | Cooling
12 | 0.062 | 0.022 | 0.022 | 0.022 | 0.022 | 0.022 | 0.022 | Bumpers
13 | 0.021 | 0.045 | 0.045 | 0.045 | 0.045 | 0.045 | 0.011 | Closures
14 | 0 | 0 | 0 | 0 | 0.026141 | 0.052282 | 0.20259 | Battery (electric car) |  |  |  | (Fraction based on 2.03 m^2 frontal area)
total | 0.984 | 1.006 | 1.012 | 1.006 | 1.0611 | 1.0623 | 0.95659
| Vehicle Type | Slope: Curb Mass to Area | Intercept: Curb Mass to Area Intercept | standard error
| Sedan/Hatchback | 169.75 | 0 | 133 | Data to 1) select vehicle type, and 2) set nominal vehicle curb mass with IC gas
| SUV | 229 | 0 | 133
| User Defined | 0 | 0 | 0
powertrain selection list
|  |  | linked to names on 'LCA-Use' sheet |  |  | electric range (mi)
|  |  | Internal Combustion-gasoline |  |  | 0
|  |  | Internal Combustion-diesel |  |  | 0
|  |  | Parallel hybrid-gasoline |  |  | 0
|  |  | Fuel Cell |  |  | 0
|  |  | Plug in Hybrid-20 mile range |  |  | 20
|  |  | Plug in Hybrid-40 mile range |  |  | 40
|  |  | Battery Electric- 155 mile range |  |  | 155
| Battery size calculation |  |  | PHEV20 | PHEV40 | BEV
| Frontal Area For selected width | m^2 | 2.0211 |  |  |  | reference A class, w=1705mm, A=2.03m^2
| Battery energy density | Wh/kg | 155 |  |  |  | Li-ion
| Constant | Wh/(m^2.kg.km) | 0.0623
| Battery range | km |  | 32.18 | 64.36 | 249.395
| Battery mass as fraction of curb |  |  | 0.026141 | 0.052282 | 0.20259
| Adjusted Curb Mass | kg | 1212.015 |  |  |  | calculated above as nominal with offset
| Battery size | kWh |  | 4.9109 | 9.8219 | 38.0598
| Resulting Battery mass | kg |  | 31.6835 | 63.367 | 245.5472
| Battery cost projected 2015 | $/kWh | 550 |  |  |  | Technology Review, Jan/Feb 2011, p61
| Estimated battery cost | $ |  | 2701.0189 | 5402.0377 | 20932.8961
?
Set Nominal Vehicle
Ferrous
Aluminum
Magnesium
Struct. Comp.
Other
PRESS to Set
-BOM subsystem material composition
-GHG parameters
-Material cost parameters

## Powertrain Sizing
|  |  |  | Life time range (km) | 200000
|  |  |  | Fuel type | Gasoline |  |  |  | fuel compatible with powertrain selection
|  |  |  | Powertrain Technology Selected | Internal Combustion-gasoline
|  |  |  | Driving schedule | HYZEM |  | 1192.6228
|  |  |  | Fuel consumption of nominal vehicle (l/100 km)eq | 6
FALSE |  | use chart below |  | (MJ/100 km) | 191.25
|  |  |  | (kWh/100 km) | 53.125
Front Area and gradability
adjusted for vehicle class
These lists are entered on sheet 'LCA-Use'
[5 empty] | HYZEM |  | Internal Combustion-gasoline
[5 empty] | NEDC |  | Internal Combustion-diesel
[5 empty] | US Combined |  | Parallel hybrid-gasoline
|  |  |  | grey schedules insufficient data | US Highway |  | Fuel Cell
[5 empty] | US CIty |  | Plug in Hybrid-20 mile range
Plug in Hybrid-40 mile range
Battery Electric- 155 mile range
| This list is entered on sheet 'LCA-Use' |  |  |  |  | compatible fuels |  | Internal Combustion-gasoline | Internal Combustion-diesel | Parallel hybrid-gasoline | Fuel Cell | Plug in Hybrid-20 mile range | Plug in Hybrid-40 mile range | Battery Electric- 155 mile range
[8 empty] | Gasoline | Diesel | Gasoline | Hydrogen | Electricity-USA | Electricity-USA | Electricity-USA
| Gasoline | [6 empty] | E85-corn | BioDiesel-soybeans | E85-corn |  | Electricity-Europe | Electricity-Europe | Electricity-Europe
| Diesel | [10 empty] | Electricity-China | Electricity-China | Electricity-China
| E85-corn | [10 empty] | Electricity-Japan | Electricity-Japan | Electricity-Japan
| BioDiesel-soybeans | [10 empty] | Electricity-India | Electricity-India | Electricity-India
| Hydrogen | [10 empty] | Electricity-Coal | Electricity-Coal | Electricity-Coal
Electricity-USA
Electricity-Europe
| Electricity-China |  |  |  |  | Compatible fuel for selected PT
| Electricity-Japan | [6 empty] | Gasoline
| Electricity-India | [6 empty] | E85-corn
| Electricity-Coal | [6 empty] | 0
0
0
0
Source : fka Report:99280, Determination of weight influence on the energy consumption of battery electric vehicles and plugin hybrid vehicles
Source : fka Report:105620, Determination of weight influence on the energy consumption according to US regulations
|  |  | PT Type | Driving Schedule | Fuel Consumption l/100km |  |  | weight (kg) |  | Series Name
(or l/100km equivalent)
[5 empty] | Typical | Resized | Typical | Resized
[13 empty] | PT | Schedule | Slope | mass | FC
|  |  | BEV | HYZEM | 1.4187 | 1.3761 | 1097 | 937 |  | BEV - HYZEM
|  |  | BEV | HYZEM | 1.6746 | 1.5956 | 1334 | 1085 |  | BEV - HYZEM |  |  | BEV | HYZEM | 786.83 | 2300 | 2.9231
|  |  | BEV | NEDC | 0.99594 | 0.951 | 1097 | 937 |  | BEV - NEDC (gas equivilent) |  |  | BEV | HYZEM | 786.83 | 1100 | 1.398
|  |  | BEV | NEDC | 1.191 | 1.1201 | 1334 | 1085 |  | BEV - NEDC
|  |  | BEV | US Combined | 0.97176 | 0.89556 | 1097 | 937 |  | BEV - US Combined |  |  | BEV | NEDC | 1112.4 | 2300 | 2.0676
|  |  | BEV | US Combined | 1.1681 | 1.0512 | 1334 | 1085 |  | BEV - US Combined |  |  | BEV | NEDC | 1112.4 | 1100 | 0.98885
|  |  | FCV | HYZEM | 3.2721 | 3.0753 | 1335 | 975 |  | FCV - HYZEM
|  |  | FCV | HYZEM | 3.254 | 2.9117 | 1752 | 1352 |  | FCV - HYZEM |  |  | BEV | US Combined | 1136.6 | 2300 |  | 2.0236
|  |  | FCV | HYZEM | 4.7242 | 4.2853 | 2345 | 1805 |  | FCV - HYZEM |  |  | BEV | US Combined | 1136.6 | 1100 |  | 0.9678
|  |  | FCV | NEDC | 2.4869 | 2.1926 | 1335 | 975 |  | FCV - NEDC (gas equivilent)
|  |  | FCV | NEDC | 2.7908 | 2.4254 | 1752 | 1352 |  | FCV - NEDC |  |  | FCV | HYZEM | 484.89 | 2300 | 4.7433
|  |  | FCV | NEDC | 3.7885 | 3.2904 | 2345 | 1805 |  | FCV - NEDC |  |  | FCV | HYZEM | 484.89 | 1100 | 2.2686
|  |  | FCV | US Combined | 2.2364 | 1.9411 | 1335 | 975 |  | FCV - US Combined
|  |  | FCV | US Combined | 2.4922 | 2.1604 | 1752 | 1352 |  | FCV - US Combined |  |  | FCV | NEDC | 603.46 | 2300 | 3.8114
|  |  | FCV | US Combined | 3.4295 | 2.9743 | 2345 | 1805 |  | FCV - US Combined |  |  | FCV | NEDC | 603.46 | 1100 | 1.8228
|  |  | HEV-G | HYZEM | 5.3348 | 4.6865 | 1335 | 975 |  | HEV-G - HYZEM
|  |  | HEV-G | HYZEM | 6.59 | 5.7663 | 1752 | 1352 |  | HEV-G - HYZEM |  |  | FCV | US Combined | 670.07 | 2300 | 3.4325
|  |  | HEV-G | HYZEM | 10.1407 | 9.226 | 2345 | 1805 |  | HEV-G - HYZEM |  |  | FCV | US Combined | 670.07 | 1100 | 1.6416
|  |  | HEV-G | NEDC | 3.8379 | 3.2996 | 1335 | 975 |  | HEV-G - NEDC (gas equivilent)
|  |  | HEV-G | NEDC | 5.0486 | 4.3975 | 1752 | 1352 |  | HEV-G - NEDC |  |  | HEV-G | HYZEM | 242.94 | 2300 | 9.4674
|  |  | HEV-G | NEDC | 7.8948 | 6.9605 | 2345 | 1805 |  | HEV-G - NEDC |  |  | HEV-G | HYZEM | 242.94 | 1100 | 4.5279
|  |  | HEV-G | US Combined | 3.8007 | 3.2406 | 1335 | 975 |  | HEV-G - US Combined
|  |  | HEV-G | US Combined | 5.1256 | 4.3327 | 1752 | 1352 |  | HEV-G - US Combined |  |  | HEV-G | NEDC | 316.76 | 2300 |  | 7.261
|  |  | HEV-G | US Combined | 7.7902 | 6.7027 | 2345 | 1805 |  | HEV-G - US Combined |  |  | HEV-G | NEDC | 316.76 | 1100 |  | 3.4727
|  |  | ICE-D | HYZEM | 4.6312 | 3.9808 | 1350 | 990 |  | ICE-D - HYZEM
|  |  | ICE-D | HYZEM | 5.7804 | 4.9013 | 1740 | 1340 |  | ICE-D - HYZEM |  |  | HEV-G | US Combined | 318.74 | 2300 |  | 7.2159
|  |  | ICE-D | HYZEM | 8.6177 | 7.5164 | 2320 | 1780 |  | ICE-D - HYZEM |  |  | HEV-G | US Combined | 318.74 | 1100 |  | 3.4511
|  |  | ICE-D | NEDC | 4.7242 | 3.8695 | 1350 | 990 |  | ICE-D - NEDC (diesel equivilent)
|  |  | ICE-D | NEDC | 6.8391 | 5.6015 | 1740 | 1340 |  | ICE-D - NEDC |  |  | ICE-D | HYZEM | 281.14 | 2300 | 8.181
|  |  | ICE-D | NEDC | 8.6494 | 7.2389 | 2320 | 1780 |  | ICE-D - NEDC |  |  | ICE-D | HYZEM | 281.14 | 1100 | 3.9126
|  |  | ICE-D | US Combined | 3.9808 | 3.3371 | 1350 | 990 |  | ICE-D - US Combined
|  |  | ICE-D | US Combined | 5.5487 | 4.586 | 1740 | 1340 |  | ICE-D - US Combined |  |  | ICE-D | NEDC | 266.46 | 2300 | 8.6317
|  |  | ICE-D | US Combined | 7.3063 | 6.2075 | 2320 | 1780 |  | ICE-D - US Combined |  |  | ICE-D | NEDC | 266.46 | 1100 | 4.1282
|  |  | ICE-G | HYZEM | 6.0479 | 5.1368 | 1260 | 900 |  | ICE-G - HYZEM
|  |  | ICE-G | HYZEM | 7.6384 | 6.393 | 1640 | 1240 |  | ICE-G - HYZEM |  |  | ICE-D | US Combined | 319.74 | 2300 | 7.1933
|  |  | ICE-G | HYZEM | 10.9425 | 9.5249 | 2195 | 1655 |  | ICE-G - HYZEM |  |  | ICE-D | US Combined | 319.74 | 1100 | 3.4403
|  |  | ICE-G | NEDC | 5.5618 | 4.5418 | 1260 | 900 |  | ICE-G - NEDC (gas equivilent)
|  |  | ICE-G | NEDC | 8.7459 | 7.0438 | 1640 | 1240 |  | ICE-G - NEDC |  |  | ICE-G | HYZEM | 205.75 | 2300 | 11.1786
|  |  | ICE-G | NEDC | 11.7632 | 9.762 | 2195 | 1655 |  | ICE-G - NEDC |  |  | ICE-G | HYZEM | 205.75 | 1100 | 5.3463
|  |  | ICE-G | US Combined | 5.027 | 4.1202 | 1260 | 900 |  | ICE-G - US Combined
|  |  | ICE-G | US Combined | 7.1292 | 5.8378 | 1640 | 1240 |  | ICE-G - US Combined |  |  | ICE-G | NEDC | 191.91 | 2300 | 11.9848
|  |  | ICE-G | US Combined | 10.0112 | 8.4324 | 2195 | 1655 |  | ICE-G - US Combined |  |  | ICE-G | NEDC | 191.91 | 1100 | 5.7319
|  |  | PHEV20 | HYZEM | 4.4323 | 3.1053 | 1107 | 903 |  | PHEV20 - HYZEM
|  |  | PHEV20 | HYZEM | 5.3503 | 3.4737 | 1349 | 1004 |  | PHEV20 - HYZEM |  |  | ICE-G | US Combined | 226.86 | 2300 | 10.1384
|  |  | PHEV20 | NEDC | 3.3574 | 0.9827 | 1107 | 903 |  | PHEV20 - NEDC (gas equivilent) |  |  | ICE-G | US Combined | 226.86 | 1100 | 4.8488
|  |  | PHEV20 | NEDC | 4.0248 | 1.1306 | 1349 | 1004 |  | PHEV20 - NEDC
|  |  | PHEV20 | US Combined | 3.0475 | 2.7743 | 1107 | 903 |  | PHEV20 - US Combined |  |  | PHEV20 | HYZEM | 251.17 | 2300 | 9.1571
|  |  | PHEV20 | US Combined | 3.676 | 3.1622 | 1349 | 1004 |  | PHEV20 - US Combined |  |  | PHEV20 | HYZEM | 251.17 | 1100 | 4.3795
|  |  | PHEV40 | HYZEM | 4.6808 | 1.9639 | 1268 | 1035 |  | PHEV40 - HYZEM
|  |  | PHEV40 | HYZEM | 5.7732 | 2.5098 | 1512 | 1167 |  | PHEV40 - HYZEM |  |  | PHEV20 | NEDC | 332.93 | 2300 | 6.9084
|  |  | PHEV40 | NEDC | 3.5833 | 1.0355 | 1268 | 1035 |  | PHEV40 - NEDC (gas equivilent) |  |  | PHEV20 | NEDC | 332.93 | 1100 | 3.304
|  |  | PHEV40 | NEDC | 4.3739 | 1.2046 | 1512 | 1167 |  | PHEV40 - NEDC
|  |  | PHEV40 | US Combined | 2.9856 | 2.6524 | 1268 | 1035 |  | PHEV40 - US Combined |  |  | PHEV20 | US Combined | 365.46 | 2300 | 6.2934
|  |  | PHEV40 | US Combined | 3.5918 | 3.0594 | 1512 | 1167 |  | PHEV40 - US Combined |  |  | PHEV20 | US Combined | 365.46 | 1100 | 3.0099
[13 empty] | PHEV40 | HYZEM | 265.47 | 2300 | 8.6639
[13 empty] | PHEV40 | HYZEM | 265.47 | 1100 | 4.1436
[13 empty] | PHEV40 | NEDC | 348.97 | 2300 | 6.5908
[13 empty] | PHEV40 | NEDC | 348.97 | 1100 | 3.1521
[13 empty] | PHEV40 | US Combined | 422.49 | 2300 | 5.4439
[13 empty] | PHEV40 | US Combined | 422.49 | 1100 | 2.6036
?
Powertrain Sizing for Nominal Vehicle
SUV
MidSize
Compact
A Class
C Class

## Input Component Data
| Units: | Metric | m, km, kg, (liter/100km), MJ, kWhr
| Component Name | Hood Frame |  | Component subsystem:
Closures
Mass Driver for component
| Hood Area used to size component | 1.5 | m^2
| Component data |  |  |  |  | Hood Frame | mass (kg)
enter data for a single conmponent
|  | original component |  | competitor component
| mass of total component (kg) | 10 |  | 7
| mass of part within component (kg) | 10 |  | 7
| part material | Steel-AHSS |  | Aluminum Wrought
| part primary shaping process | Steel Stamping |  | NonFerrous Stamping
|  | FALSE |  | FALSE
|  | FALSE |  | FALSE
|  | process compatible |  | process compatible | [5 empty] | Hood Area
| Scale data | [8 empty] | m^2
| Mass driver for Nominal Vehicle | 1.5 | m^2 | Enter same as above if unkown
| scaling exponent | 1.2275
| scaled component mass | 10 |  | 7
| scaled part mass | 10 |  | 7
| Units per vehicle | 1
| Scaled mass of component set | 10 |  | 7 |  | -3
| Scaled mass of part set | 10 |  | 7 |  | -3
List below is linked to Component Mass Benchmarking Worksheet and Component Cost worksheet
|  |  |  | Component |  | subsystem | mass driver | units |  | exponent | If -1- then plot Part mass entered on 'input component data' sheet, If -0- then plot Component mass entered on 'input component data' | If -1- then calculate component cost on 'component cost' sheet, If -0- then then ask user to input component cost on 'component cost' sheet' | Cost Equation Picture Number | number of parts per vehicle
When Component=other, select Subsystem |  |  |  | Hood Frame |  | Closures | Hood Area | m^2 |  | 1.2275 | 1 | 1 | Picture 6681 | 1
Body Non-structure |  |  |  | Body Structure |  | Body Structure | Gross Vehicle Mass | kg | lb | 0.54645 | 1 | 1 | Picture 6695 | 1
Body Structure |  |  |  | Front Door Frame |  | Closures | Door Area | m^2 | in^2 | 0.8556 | 1 | 1 | Picture 6680 | 2
Front Suspension |  |  |  | Hood Frame |  | Closures | Hood Area | m^2 | in^2 | 1.2275 | 1 | 1 | Picture 6681 | 1
Rear Suspension |  |  |  | Deck Lid Frame |  | Closures | Deck Lid Area | m^2 | in^2 | 0.8327 | 1 | 1 | Picture 6682 | 1
Braking |  |  |  | Hatchback Frame |  | Closures | Hatchback Area | m^2 | in^2 | 0.55485 | 1 | 1 | Picture 6683 | 1
Powertrain |  |  |  | Lift Gate Frame |  | Closures | Liftgate Area | m^2 | in^2 | 0.49129 | 1 | 1 | Picture 6684 | 1
Fuel & Exhaust |  |  |  | Instrument Panel Beam |  | Body Structure | No mass driver |  |  | 0 | 1 | 1 | Picture 6691 | 1
Steering |  |  |  | Front Bumper Beam |  | Bumpers | Curb Mass | kg | lb | 0.84453 | 1 | 1 | Picture 6692 | 1
Tires & Wheels |  |  |  | Rear Bumper Beam |  | Bumpers | Curb Mass | kg | lb | 0.88209 | 1 | 1 | Picture 6693 | 1
Electrical |  |  |  | Front Seat Frame |  | Body Non-structure | No mass driver |  |  | 0 | 1 | 1 | Picture 6690 | 2
Cooling |  |  |  | Front Suspension Knuckle |  | Front Suspension | Front Gross Axle Mass | kg | lb | 0.478 | 1 | 1 | Picture 6686 | 2
Bumpers |  |  |  | Front Suspension Lower Control Arm-McPherson |  | Front Suspension | Front Gross Axle Mass | kg | lb | 0.91888 | 1 | 1 | Picture 6687 | 2
Closures |  |  |  | Front Suspension Lower Control Arm-SLA |  | Front Suspension | Front Gross Axle Mass | kg | lb | 0.91888 | 1 | 1 | Picture 6687 | 2
|  |  |  | Wheel |  | Tires & Wheels | Swept Volume | m^3 | in^3 | 0.68611 | 1 | 1 | Picture 6689 | 4
|  |  |  | Exhaust System |  | Fuel & Exhaust | Engine Disp. | liter | liter | 1 | 1 | 1 | Picture 6694 | 1
|  |  |  | Other |  | N/A | No mass driver |  |  | 0 | 1 | 1 | Picture 6792
List is linked to data on Component Cost sheet and LCA-Material and LCA-Recycle |  |  |  | List appears on Component Cost sheet
Material Input
Steel-Conventional |  |  |  | Component Shaping Process
Steel-AHSS |  |  |  | Steel Stamping
Steel-Hot Stamped |  |  |  | Steel Tailor Welded Blank Stamping
Steel-Stainless |  |  |  | Steel Hot Stamping
Cast Iron |  |  |  | Steel Open Roll Form
Aluminum Wrought |  |  |  | Steel Tubular Hydroforming
Aluminum Cast |  |  |  | Steel Forging
Magnesium Wrought |  |  |  | Iron Casting
Magnesium Cast |  |  |  | NonFerrous Stamping
CFRP |  |  |  | NonFerrous Extrusion
GFRP |  |  |  | NonFerrous Die Casting
SMC |  |  |  | NonFerrous Forging
Composite Sheet Molding Compound
Composite Resin Transfer
Compatible processes (used in process look-up table)
|  |  |  | Steel-Conventional | Steel-AHSS | Steel-Hot Stamped | Steel-Stainless | Cast Iron | Aluminum Wrought | Aluminum Cast | Magnesium Wrought | Magnesium Cast | CFRP | GFRP | SMC
|  |  |  | Steel Stamping | Steel Stamping | Steel Hot Stamping | Steel Stamping | Iron Casting | NonFerrous Stamping | NonFerrous Die Casting | NonFerrous Stamping | NonFerrous Die Casting | Composite Sheet Molding Compound | Composite Sheet Molding Compound | Composite Sheet Molding Compound
|  |  |  | Steel Tailor Welded Blank Stamping | Steel Tailor Welded Blank Stamping |  | Steel Tailor Welded Blank Stamping |  | NonFerrous Extrusion |  | NonFerrous Extrusion |  | Composite Resin Transfer | Composite Resin Transfer
|  |  |  | Steel Open Roll Form | Steel Open Roll Form |  | Steel Open Roll Form |  | NonFerrous Forging |  | NonFerrous Forging
|  |  |  | Steel Tubular Hydroforming | Steel Tubular Hydroforming |  | Steel Tubular Hydroforming
|  |  |  | Steel Forging | Steel Forging |  | Steel Forging
|  |  |  | compatible process set-original | compatible process set-competitor
|  |  |  | Steel Stamping | NonFerrous Stamping
|  |  |  | Steel Tailor Welded Blank Stamping | NonFerrous Extrusion
|  |  |  | Steel Open Roll Form | NonFerrous Forging
|  |  |  | Steel Tubular Hydroforming | 0
|  |  |  | Steel Forging | 0
|  |  |  | 0 | 0 | [65 empty] | 3=mag
[14 empty] | Benchmark plot and data | [35 empty] | Includes ball joints and bushings | [10 empty] | steel with hub cap | [9 empty] | 2=Alum | [14 empty] | With cradle
[18 empty] | Front Door Frame |  |  |  | Hood Frame |  |  |  | Deck Lid Frame |  |  |  | Hatchback Frame |  |  |  | Lift Gate Frame |  |  |  | Front Suspension (2 sides) |  |  |  | Front Suspension Knuckle |  |  |  |  | Front Suspension Lower Control Arm-McPherson |  |  |  |  | Front Suspension Lower Control Arm-SLA |  |  |  |  | Rear Suspension (2 sides) |  |  |  | Wheel |  |  |  | Front Seat Frame |  |  |  | Instrument Panel Beam |  |  |  | Front Bumper Beam |  |  |  | Rear Bumper Beam |  |  |  | Exhaust System |  |  |  | Body Structure |  |  |  | Other
[14 empty] | mass drv | mass |  |  | 1 | 2 | 3 | 4 | 5 | 6 | 7 | 8 | 9 | 10 | 11 | 12 | 13 | 14 | 15 | 16 | 17 | 18 | 19 | 20 | 21 | 22 | 23 | 24 | 25 | 26 | 27 | 28 | 29 | 30 | 31 | 32 | 33 | 34 | 35 | 36 | 37 | 38 | 39 | 40 | 41 | 42 | 43 | 44 | 45 | 46 | 47 | 48 | 49 | 50 | 51 | 52 | 53 | 54 | 55 | 56 | 57 | 58 | 59 | 60 | 61 | 62 | 63 | 64 | 65 | 66 | 67 | 68 | 69 | 70 | 71 | 72 | 73 | 74 | 75
[14 empty] | X | Y |  | 1 | Vehicle | Front Door Frame mass (kg) | Door Area (m^2) | Model | Vehicle | Hood Frame Mass (kg) | Hood Area (m^2) | Model | Vehicle | Deck Lid Frame mass (kg) | Deck Lid Area (m^2) | Model | Vehicle | Hatchback Frame mass (kg) | Hatchback Area (m^2) | Model | Vehicle | Liftgate Frame Mass (kg) | Liftgate Area (m^2) | Model | Vehicle | Front Sus. Mass (kg) | FGAM (= 60% of GVM) (kg) | Sus. Type (SLA=1, McPherson=2) | Vehicle | Knuckle Mass (kg) | Front Gross Axle Mass (= 60% of GVM) (kg) | Material (Al=1,St=2,Mg=3,Pl=4) | Sus. Type (SLA=1, McPherson=2) | Vehicle | Lower Control Arm Mass (kg) | Front Gross Axle Mass (= 60% of GVM) (kg) | Model | Sus. Type (SLA=1, McPherson=2) | Vehicle | Lower Control Arm Mass (kg) | FGAM (= 60% of GVM) (kg) | Material (Al=1,St=2,Mg=3,Pl=4) | Sus. Type (SLA=1, McPherson=2) | Vehicle | Rear Suspension Mass (kg) | RGAM (= 40% of GVM) (kg) | Drive (FWD=1, RWD/AWD=2, AWD=3) | Vehicle | Rim Mass with Hub Cap (kg) | Swept Volume (m^3) | Model | Vehicle | Seat Frame Mass (kg) | N/A | Model | Vehicle | IP Beam Mass (kg) | matl | model | Vehicle | Front Bumper Beam Mass (kg) | Curb Mass (Kg) | Model | Vehicle | Rear Bumper Beam Mass (kg) | Curb Mass (Kg) | model | Vehicle | Exhaust System Mass (kg) | Engine Displacement (l) | Material (Al=1,St=2,Mg=3,Pl=4) | Vehicle | Body Structure Mass (kg) | GVM (kg) | Model
[14 empty] | 9.45 | 2.1715 | ALUM | 2 | Front Door Frame 2: 9.231; Front Door Frame 3: 1.4443; Hood Frame 6: 9.45; Hood Frame 7: 2.1715; Deck Lid Frame 10: 6.673; Deck Lid Frame 11: 1.4595; Hatchback Frame 14: 6.254; Hatchback Frame 15: 1.1074; Lift Gate Frame 18: 11.115; Lift Gate Frame 19: 1.4788; Front Suspension (2 sides) 24: 1; Front Suspension Knuckle 26: 5.164; Front Suspension Knuckle 27: 1062.16; Front Suspension Knuckle 28: 1; Front Suspension Knuckle 29: 1; Front Suspension Lower Control Arm-McPherson 31: 6.745; Front Suspension Lower Control Arm-McPherson 32: 1121.5; Front Suspension Lower Control Arm-SLA 36: 7.738; Front Suspension Lower Control Arm-SLA 37: 1084.6; Rear Suspension (2 sides) 43: 2; Wheel 45: 6.785; Wheel 46: 0.024193; Instrument Panel Beam 53: 2.646; Instrument Panel Beam 54: 3; Front Bumper Beam 57: 3.613; Front Bumper Beam 58: 1180.5; Rear Bumper Beam 61: 5.408; Rear Bumper Beam 62: 1656; Body Structure 69: 144.416; Body Structure 70: 1174.623
[14 empty] | 8.796 | 2.0623 |  | 3 | Front Door Frame 2: 9.462; Front Door Frame 3: 0.9409; Hood Frame 6: 8.796; Hood Frame 7: 2.0623; Deck Lid Frame 10: 8.111; Deck Lid Frame 11: 1.4275; Hatchback Frame 14: 8.106; Hatchback Frame 15: 1.4851; Front Suspension (2 sides) 24: 1; Front Suspension Knuckle 26: 4.544; Front Suspension Knuckle 27: 937.8597; Front Suspension Knuckle 28: 1; Front Suspension Knuckle 29: 1; Front Suspension Lower Control Arm-McPherson 31: 6.956; Front Suspension Lower Control Arm-McPherson 32: 985; Front Suspension Lower Control Arm-SLA 36: 9.463; Front Suspension Lower Control Arm-SLA 37: 971; Rear Suspension (2 sides) 43: 2; Wheel 45: 6.81; Wheel 46: 0.020622; Instrument Panel Beam 53: 2.794; Instrument Panel Beam 54: 3; Front Bumper Beam 57: 4.188; Front Bumper Beam 58: 1343.361; Rear Bumper Beam 61: 4.883; Rear Bumper Beam 62: 1647.6; Body Structure 69: 274.43; Body Structure 70: 2430.4
[14 empty] | 9.508 | 2.1398 |  | 4 | Front Door Frame 2: 9.498; Front Door Frame 3: 1.7345; Hood Frame 6: 9.508; Hood Frame 7: 2.1398; Deck Lid Frame 10: 9.414; Deck Lid Frame 11: 1.5996; Hatchback Frame 14: 9.312; Hatchback Frame 15: 1.2236; Front Suspension (2 sides) 24: 1; Front Suspension Knuckle 26: 6.009; Front Suspension Knuckle 27: 1489.4456; Front Suspension Knuckle 28: 1; Front Suspension Knuckle 29: 1; Front Suspension Lower Control Arm-McPherson 31: 4.603; Front Suspension Lower Control Arm-McPherson 32: 1189.2; Front Suspension Lower Control Arm-SLA 36: 12.709; Front Suspension Lower Control Arm-SLA 37: 1156.8; Rear Suspension (2 sides) 43: 2; Wheel 45: 7.071; Wheel 46: 0.022048; Instrument Panel Beam 53: 3.082; Instrument Panel Beam 54: 3; Front Bumper Beam 57: 2.267; Front Bumper Beam 58: 1406.8; Rear Bumper Beam 61: 3.533; Rear Bumper Beam 62: 1448; Body Structure 69: 281.119; Body Structure 70: 2530
[14 empty] | 11.874 | 2.4346 |  | 5 | Front Door Frame 2: 10.099; Front Door Frame 3: 0.95094; Hood Frame 6: 11.874; Hood Frame 7: 2.4346; Deck Lid Frame 10: 7.843; Deck Lid Frame 11: 1.3494; Hatchback Frame 14: 10.018; Hatchback Frame 15: 1.818; Front Suspension (2 sides) 24: 1; Front Suspension Knuckle 26: 4.586; Front Suspension Knuckle 27: 1070.7; Front Suspension Knuckle 28: 1; Front Suspension Knuckle 29: 1; Front Suspension Lower Control Arm-McPherson 31: 7.576; Front Suspension Lower Control Arm-McPherson 32: 977.5; Front Suspension Lower Control Arm-SLA 36: 16.856; Front Suspension Lower Control Arm-SLA 37: 1340; Rear Suspension (2 sides) 43: 2; Wheel 45: 7.096; Wheel 46: 0.021956; Instrument Panel Beam 53: 3.839; Instrument Panel Beam 54: 3; Front Bumper Beam 57: 3.978; Front Bumper Beam 58: 1440.5; Rear Bumper Beam 61: 6.1; Rear Bumper Beam 62: 1498.5; Body Structure 69: 289.098; Body Structure 70: 2306.759
[14 empty] | 13.039 | 2.5839 |  | 6 | Front Door Frame 2: 10.318; Front Door Frame 3: 1.4406; Hood Frame 6: 13.039; Hood Frame 7: 2.5839; Deck Lid Frame 10: 7.563; Deck Lid Frame 11: 1.2879; Front Suspension (2 sides) 24: 1; Front Suspension Knuckle 26: 5.184; Front Suspension Knuckle 27: 1315.4131; Front Suspension Knuckle 28: 1; Front Suspension Knuckle 29: 1; Front Suspension Lower Control Arm-McPherson 31: 9.776; Front Suspension Lower Control Arm-McPherson 32: 1251; Front Suspension Lower Control Arm-SLA 36: 11.471; Front Suspension Lower Control Arm-SLA 37: 1343.5; Rear Suspension (2 sides) 43: 2; Wheel 45: 7.209; Wheel 46: 0.024212; Instrument Panel Beam 53: 3.85; Instrument Panel Beam 54: 3; Front Bumper Beam 57: 3.38; Front Bumper Beam 58: 1796.5; Rear Bumper Beam 61: 5.598; Rear Bumper Beam 62: 1970
[14 empty] | 13.039 | 2.5839 |  | 7 | Front Door Frame 2: 10.828; Front Door Frame 3: 1.4319; Hood Frame 6: 13.039; Hood Frame 7: 2.5839; Deck Lid Frame 10: 16.868; Deck Lid Frame 11: 2.4756; Front Suspension (2 sides) 24: 1; Front Suspension Knuckle 26: 4.552; Front Suspension Knuckle 27: 1226.8803; Front Suspension Knuckle 28: 1; Front Suspension Knuckle 29: 1; Front Suspension Lower Control Arm-McPherson 31: 6.846; Front Suspension Lower Control Arm-McPherson 32: 1106; Front Suspension Lower Control Arm-SLA 36: 7.56; Front Suspension Lower Control Arm-SLA 37: 1062.16; Rear Suspension (2 sides) 43: 2; Wheel 45: 7.224; Wheel 46: 0.025024; Instrument Panel Beam 53: 4.179; Instrument Panel Beam 54: 3; Front Bumper Beam 57: 4.497; Front Bumper Beam 58: 1991.5; Rear Bumper Beam 61: 5.527; Rear Bumper Beam 62: 1796.5
[14 empty] | 8.897 | 1.9803 |  | 8 | Front Door Frame 2: 11.146; Front Door Frame 3: 1.342; Hood Frame 6: 8.897; Hood Frame 7: 1.9803; Deck Lid Frame 10: 7.838; Deck Lid Frame 11: 1.43; Front Suspension (2 sides) 24: 1; Front Suspension Knuckle 26: 2.682; Front Suspension Knuckle 27: 799.5814; Front Suspension Knuckle 28: 1; Front Suspension Knuckle 29: 2; Front Suspension Lower Control Arm-McPherson 31: 6.195; Front Suspension Lower Control Arm-McPherson 32: 751.2; Front Suspension Lower Control Arm-SLA 36: 7.933; Front Suspension Lower Control Arm-SLA 37: 1226.8803; Rear Suspension (2 sides) 43: 2; Wheel 45: 7.27; Wheel 46: 0.022995; Instrument Panel Beam 53: 4.5; Instrument Panel Beam 54: 3; Front Bumper Beam 57: 3.131; Front Bumper Beam 58: 1334; Rear Bumper Beam 61: 3.759; Rear Bumper Beam 62: 1388
[14 empty] | 12.418 | 2.4381 |  | 9 | Front Door Frame 2: 11.559; Front Door Frame 3: 1.472; Hood Frame 6: 12.418; Hood Frame 7: 2.4381; Deck Lid Frame 10: 9.396; Deck Lid Frame 11: 1.695; Front Suspension (2 sides) 24: 1; Front Suspension Knuckle 26: 2.528; Front Suspension Knuckle 27: 778.4433; Front Suspension Knuckle 28: 1; Front Suspension Knuckle 29: 2; Front Suspension Lower Control Arm-McPherson 31: 4.328; Front Suspension Lower Control Arm-McPherson 32: 1004.032; Front Suspension Lower Control Arm-SLA 36: 8.182; Front Suspension Lower Control Arm-SLA 37: 1070.7; Rear Suspension (2 sides) 43: 2; Wheel 45: 7.371; Wheel 46: 0.021956; Instrument Panel Beam 53: 4.609; Instrument Panel Beam 54: 3; Front Bumper Beam 57: 2.462; Front Bumper Beam 58: 1627.5; Rear Bumper Beam 61: 6.514; Rear Bumper Beam 62: 1367.5
[14 empty] | 10.996 | 2.2442 |  | 10 | Front Door Frame 2: 11.572; Front Door Frame 3: 1.4456; Hood Frame 6: 10.996; Hood Frame 7: 2.2442; Deck Lid Frame 10: 6.609; Deck Lid Frame 11: 1.449; Front Suspension Knuckle 26: 2.466; Front Suspension Knuckle 27: 790.5513; Front Suspension Knuckle 28: 1; Front Suspension Knuckle 29: 2; Front Suspension Lower Control Arm-McPherson 31: 5.764; Front Suspension Lower Control Arm-McPherson 32: 778.4433; Front Suspension Lower Control Arm-SLA 36: 8.782; Front Suspension Lower Control Arm-SLA 37: 1315.4131; Wheel 45: 7.489; Wheel 46: 0.031171; Instrument Panel Beam 53: 4.671; Instrument Panel Beam 54: 3; Front Bumper Beam 57: 4.79; Front Bumper Beam 58: 1970; Rear Bumper Beam 61: 4.113; Rear Bumper Beam 62: 1707
[14 empty] | 11.032 | 2.2442 |  | 11 | Front Door Frame 2: 12.522; Front Door Frame 3: 1.44; Hood Frame 6: 11.032; Hood Frame 7: 2.2442; Front Suspension Knuckle 26: 3.012; Front Suspension Knuckle 27: 1019.5256; Front Suspension Knuckle 28: 1; Front Suspension Knuckle 29: 2; Front Suspension Lower Control Arm-McPherson 31: 5.822; Front Suspension Lower Control Arm-McPherson 32: 799.5814; Front Suspension Lower Control Arm-SLA 36: 9.184; Front Suspension Lower Control Arm-SLA 37: 937.8597; Wheel 45: 7.7795; Wheel 46: 0.023671; Instrument Panel Beam 53: 4.678; Instrument Panel Beam 54: 3; Front Bumper Beam 57: 3.298; Front Bumper Beam 58: 1444.5; Rear Bumper Beam 61: 5.363; Rear Bumper Beam 62: 1955.4
[14 empty] | 9.376 | 1.9944 |  | 12 | Front Door Frame 2: 12.852; Front Door Frame 3: 1.3603; Hood Frame 6: 9.376; Hood Frame 7: 1.9944; Front Suspension Knuckle 26: 2.706; Front Suspension Knuckle 27: 905.0404; Front Suspension Knuckle 28: 1; Front Suspension Knuckle 29: 2; Front Suspension Lower Control Arm-McPherson 31: 5.972; Front Suspension Lower Control Arm-McPherson 32: 790.5513; Front Suspension Lower Control Arm-SLA 36: 10.612; Front Suspension Lower Control Arm-SLA 37: 955.7084; Wheel 45: 7.71; Wheel 46: 0.021025; Instrument Panel Beam 53: 4.817; Instrument Panel Beam 54: 3; Front Bumper Beam 57: 2.655; Front Bumper Beam 58: 1368; Rear Bumper Beam 61: 5.237; Rear Bumper Beam 62: 1991.5
[14 empty] | 9.357 | 1.9914 |  | 13 | Front Door Frame 2: 12.914; Front Door Frame 3: 1.3924; Hood Frame 6: 9.357; Hood Frame 7: 1.9914; Front Suspension Knuckle 26: 2.552; Front Suspension Knuckle 27: 882.064; Front Suspension Knuckle 28: 1; Front Suspension Knuckle 29: 2; Front Suspension Lower Control Arm-McPherson 31: 6.474; Front Suspension Lower Control Arm-McPherson 32: 827.9833; Front Suspension Lower Control Arm-SLA 36: 12.572; Front Suspension Lower Control Arm-SLA 37: 1277.3703; Wheel 45: 7.74; Wheel 46: 0.031417; Instrument Panel Beam 53: 5.002; Instrument Panel Beam 54: 3; Front Bumper Beam 57: 3.695; Front Bumper Beam 58: 1656; Rear Bumper Beam 61: 1.591; Rear Bumper Beam 62: 1462
[14 empty] | 10.793 | 2.1635 |  | 14 | Front Door Frame 2: 13.164; Front Door Frame 3: 1.21; Hood Frame 6: 10.793; Hood Frame 7: 2.1635; Front Suspension Knuckle 26: 2.64; Front Suspension Knuckle 27: 989.027; Front Suspension Knuckle 28: 1; Front Suspension Knuckle 29: 2; Front Suspension Lower Control Arm-McPherson 31: 6.476; Front Suspension Lower Control Arm-McPherson 32: 1000.6623; Front Suspension Lower Control Arm-SLA 36: 17.036; Front Suspension Lower Control Arm-SLA 37: 1453.0754; Wheel 45: 7.822; Wheel 46: 0.030867; Instrument Panel Beam 53: 5.122; Instrument Panel Beam 54: 3; Front Bumper Beam 57: 4.306; Front Bumper Beam 58: 1462; Rear Bumper Beam 61: 3.983; Rear Bumper Beam 62: 1406.8
[14 empty] | 6.864 | 1.6569 |  | 15 | Front Door Frame 2: 13.237; Front Door Frame 3: 1.6384; Hood Frame 6: 6.864; Hood Frame 7: 1.6569; Front Suspension Knuckle 26: 2.077; Front Suspension Knuckle 27: 827.9833; Front Suspension Knuckle 28: 1; Front Suspension Knuckle 29: 2; Front Suspension Lower Control Arm-McPherson 31: 6.862; Front Suspension Lower Control Arm-McPherson 32: 905.0404; Wheel 45: 7.8; Wheel 46: 0.024348; Instrument Panel Beam 53: 5.282; Instrument Panel Beam 54: 3; Front Bumper Beam 57: 3.197; Front Bumper Beam 58: 1296; Rear Bumper Beam 61: 8.02; Rear Bumper Beam 62: 1999.5
[14 empty] | 13.187 | 2.415 |  | 16 | Front Door Frame 2: 13.4; Front Door Frame 3: 1.21; Hood Frame 6: 13.187; Hood Frame 7: 2.415; Front Suspension Knuckle 26: 2.382; Front Suspension Knuckle 27: 1000.6623; Front Suspension Knuckle 28: 1; Front Suspension Knuckle 29: 2; Front Suspension Lower Control Arm-McPherson 31: 7.142; Front Suspension Lower Control Arm-McPherson 32: 989.027; Wheel 45: 7.955; Wheel 46: 0.024231; Instrument Panel Beam 53: 5.513; Instrument Panel Beam 54: 3; Front Bumper Beam 57: 2.186; Front Bumper Beam 58: 1662; Rear Bumper Beam 61: 6.418; Rear Bumper Beam 62: 1712.8
[14 empty] | 9.922 | 2.0041 |  | 17 | Front Door Frame 2: 15.539; Front Door Frame 3: 1.331; Hood Frame 6: 9.922; Hood Frame 7: 2.0041; Front Suspension Knuckle 26: 2.569; Front Suspension Knuckle 27: 1118.2371; Front Suspension Knuckle 28: 1; Front Suspension Knuckle 29: 2; Front Suspension Lower Control Arm-McPherson 31: 7.164; Front Suspension Lower Control Arm-McPherson 32: 905.535; Wheel 45: 8.3025; Wheel 46: 0.022531; Instrument Panel Beam 53: 5.6; Instrument Panel Beam 54: 3; Front Bumper Beam 57: 3.911; Front Bumper Beam 58: 1730.668; Rear Bumper Beam 61: 4.838; Rear Bumper Beam 62: 1633
[14 empty] | 9.152 | 1.9082 |  | 18 | Hood Frame 6: 9.152; Hood Frame 7: 1.9082; Front Suspension Lower Control Arm-McPherson 31: 7.271; Front Suspension Lower Control Arm-McPherson 32: 847.1733; Wheel 45: 7.98; Wheel 46: 0.031171; Instrument Panel Beam 53: 5.632; Instrument Panel Beam 54: 3; Front Bumper Beam 57: 3.226; Front Bumper Beam 58: 1480.6; Rear Bumper Beam 61: 3.78; Rear Bumper Beam 62: 1453
[14 empty] | 12.233 | 2.2737 |  | 19 | Hood Frame 6: 12.233; Hood Frame 7: 2.2737; Front Suspension Lower Control Arm-McPherson 31: 7.354; Front Suspension Lower Control Arm-McPherson 32: 1019.5256; Wheel 45: 7.992; Wheel 46: 0.031455; Instrument Panel Beam 53: 5.633; Instrument Panel Beam 54: 3; Front Bumper Beam 57: 2.413; Front Bumper Beam 58: 1868; Rear Bumper Beam 61: 2.93; Rear Bumper Beam 62: 1662
[14 empty] | 9.444 | 1.9162 |  | 20 | Hood Frame 6: 9.444; Hood Frame 7: 1.9162; Front Suspension Lower Control Arm-McPherson 31: 7.54; Front Suspension Lower Control Arm-McPherson 32: 988.1168; Wheel 45: 8.085; Wheel 46: 0.031417; Instrument Panel Beam 53: 5.874; Instrument Panel Beam 54: 3; Front Bumper Beam 57: 2.354; Front Bumper Beam 58: 1650; Rear Bumper Beam 61: 4.386; Rear Bumper Beam 62: 1440.5
[14 empty] | 11.891 | 2.1912 |  | 21 | Hood Frame 6: 11.891; Hood Frame 7: 2.1912; Wheel 45: 8.2797; Wheel 46: 0.029785; Instrument Panel Beam 53: 5.9; Instrument Panel Beam 54: 3; Front Bumper Beam 57: 3.153; Front Bumper Beam 58: 1572; Rear Bumper Beam 61: 5.527; Rear Bumper Beam 62: 1792.689
[14 empty] | 9.376 | 1.8886 |  | 22 | Hood Frame 6: 9.376; Hood Frame 7: 1.8886; Wheel 45: 8.299; Wheel 46: 0.029194; Instrument Panel Beam 53: 5.994; Instrument Panel Beam 54: 3; Front Bumper Beam 57: 2.219; Front Bumper Beam 58: 1388; Rear Bumper Beam 61: 5.215; Rear Bumper Beam 62: 1837.891
[14 empty] | 8.404 | 1.7761 |  | 23 | Hood Frame 6: 8.404; Hood Frame 7: 1.7761; Wheel 45: 8.312; Wheel 46: 0.035219; Instrument Panel Beam 53: 6.102; Instrument Panel Beam 54: 3; Front Bumper Beam 57: 4.484; Front Bumper Beam 58: 1376; Rear Bumper Beam 61: 4.99; Rear Bumper Beam 62: 1441.252
[14 empty] | 8.75 | 1.8132 |  | 24 | Hood Frame 6: 8.75; Hood Frame 7: 1.8132; Wheel 45: 8.358; Wheel 46: 0.032691; Instrument Panel Beam 53: 6.583; Instrument Panel Beam 54: 3; Front Bumper Beam 57: 4.067; Front Bumper Beam 58: 1328; Rear Bumper Beam 61: 4.75; Rear Bumper Beam 62: 1976.562
[14 empty] | 10.618 | 2.0111 |  | 25 | Hood Frame 6: 10.618; Hood Frame 7: 2.0111; Wheel 45: 8.362; Wheel 46: 0.02737; Instrument Panel Beam 53: 6.599; Instrument Panel Beam 54: 3; Front Bumper Beam 57: 2.864; Front Bumper Beam 58: 1647.6; Rear Bumper Beam 61: 4.585; Rear Bumper Beam 62: 1560.028
[14 empty] | 6.478 | 1.542 |  | 26 | Hood Frame 6: 6.478; Hood Frame 7: 1.542; Wheel 45: 8.364; Wheel 46: 0.022589; Instrument Panel Beam 53: 6.673; Instrument Panel Beam 54: 3; Front Bumper Beam 57: 4.025; Front Bumper Beam 58: 1733; Rear Bumper Beam 61: 4.516; Rear Bumper Beam 62: 884.403
[14 empty] | 15.368 | 2.5137 |  | 27 | Hood Frame 6: 15.368; Hood Frame 7: 2.5137; Wheel 45: 8.4377; Wheel 46: 0.03574; Instrument Panel Beam 53: 6.746; Instrument Panel Beam 54: 3; Front Bumper Beam 57: 2.791; Front Bumper Beam 58: 1854; Rear Bumper Beam 61: 4.474; Rear Bumper Beam 62: 1753.801
[14 empty] | 10.499 | 1.9658 |  | 28 | Hood Frame 6: 10.499; Hood Frame 7: 1.9658; Wheel 45: 8.531; Wheel 46: 0.029194; Instrument Panel Beam 53: 6.868; Instrument Panel Beam 54: 3; Front Bumper Beam 57: 6.237; Front Bumper Beam 58: 1955.4; Rear Bumper Beam 61: 4.436; Rear Bumper Beam 62: 1254.7
[14 empty] | 10.001 | 1.9072 |  | 29 | Hood Frame 6: 10.001; Hood Frame 7: 1.9072; Wheel 45: 8.565; Wheel 46: 0.0245; Instrument Panel Beam 53: 7.902; Instrument Panel Beam 54: 3; Front Bumper Beam 57: 3.816; Front Bumper Beam 58: 1523.8; Rear Bumper Beam 61: 4.39; Rear Bumper Beam 62: 1836.759
[14 empty] | 12.036 | 2.1235 |  | 30 | Hood Frame 6: 12.036; Hood Frame 7: 2.1235; Wheel 45: 8.578; Wheel 46: 0.039227; Instrument Panel Beam 53: 7.988; Instrument Panel Beam 54: 3; Front Bumper Beam 57: 4.216; Front Bumper Beam 58: 1999.5; Rear Bumper Beam 61: 4.279; Rear Bumper Beam 62: 1349.101
[14 empty] | 13.647 | 2.2975 |  | 31 | Hood Frame 6: 13.647; Hood Frame 7: 2.2975; Wheel 45: 8.597; Wheel 46: 0.02889; Instrument Panel Beam 53: 8.015; Instrument Panel Beam 54: 3; Front Bumper Beam 57: 3.565; Front Bumper Beam 58: 1842; Rear Bumper Beam 61: 3.759; Rear Bumper Beam 62: 1381.884
[14 empty] | 6.216 | 1.4847 |  | 32 | Hood Frame 6: 6.216; Hood Frame 7: 1.4847; Wheel 45: 8.604; Wheel 46: 0.025159; Instrument Panel Beam 53: 8.621; Instrument Panel Beam 54: 3; Front Bumper Beam 57: 1.884; Front Bumper Beam 58: 2055; Rear Bumper Beam 61: 3.74; Rear Bumper Beam 62: 1243.04
[14 empty] | 6.216 | 1.4847 |  | 33 | Hood Frame 6: 6.216; Hood Frame 7: 1.4847; Wheel 45: 8.607; Wheel 46: 0.024348; Instrument Panel Beam 53: 2.761; Instrument Panel Beam 54: 2; Front Bumper Beam 57: 3.285; Front Bumper Beam 58: 1857; Rear Bumper Beam 61: 3.696; Rear Bumper Beam 62: 1390.143
[14 empty] | 13.705 | 2.2879 |  | 34 | Hood Frame 6: 13.705; Hood Frame 7: 2.2879; Wheel 45: 8.634; Wheel 46: 0.022589; Instrument Panel Beam 53: 3.694; Instrument Panel Beam 54: 2; Front Bumper Beam 57: 4.014; Front Bumper Beam 58: 1698.5; Rear Bumper Beam 61: 3.634; Rear Bumper Beam 62: 1403.847
[14 empty] | 13.24 | 2.2275 |  | 35 | Hood Frame 6: 13.24; Hood Frame 7: 2.2275; Wheel 45: 8.7025; Wheel 46: 0.031171; Instrument Panel Beam 53: 3.708; Instrument Panel Beam 54: 2; Front Bumper Beam 57: 5.612; Front Bumper Beam 58: 1390.143; Rear Bumper Beam 61: 3.495; Rear Bumper Beam 62: 1278.878
[14 empty] | 8.218 | 1.6845 |  | 36 | Hood Frame 6: 8.218; Hood Frame 7: 1.6845; Wheel 45: 8.718; Wheel 46: 0.031171; Instrument Panel Beam 53: 4.046; Instrument Panel Beam 54: 2; Front Bumper Beam 57: 5.002; Front Bumper Beam 58: 1455.491; Rear Bumper Beam 61: 3.377; Rear Bumper Beam 62: 1228.088
[14 empty] | 10.694 | 1.9438 |  | 37 | Hood Frame 6: 10.694; Hood Frame 7: 1.9438; Wheel 45: 8.742; Wheel 46: 0.02737; Instrument Panel Beam 53: 4.322; Instrument Panel Beam 54: 2; Front Bumper Beam 57: 4.812; Front Bumper Beam 58: 1698.379; Rear Bumper Beam 61: 3.373; Rear Bumper Beam 62: 1297.995
[14 empty] | 6.74 | 1.5232 |  | 38 | Hood Frame 6: 6.74; Hood Frame 7: 1.5232; Wheel 45: 8.753; Wheel 46: 0.028586; Instrument Panel Beam 53: 4.671; Instrument Panel Beam 54: 2; Front Bumper Beam 57: 4.258; Front Bumper Beam 58: 1753.801; Rear Bumper Beam 61: 3.328; Rear Bumper Beam 62: 1929.165
[14 empty] | 6.74 | 1.5232 |  | 39 | Hood Frame 6: 6.74; Hood Frame 7: 1.5232; Wheel 45: 8.89; Wheel 46: 0.025524; Instrument Panel Beam 53: 5.739; Instrument Panel Beam 54: 2; Front Bumper Beam 57: 8.961; Front Bumper Beam 58: 1836.759; Rear Bumper Beam 61: 3.191; Rear Bumper Beam 62: 1636.255
[14 empty] | 12.137 | 2.0711 |  | 40 | Hood Frame 6: 12.137; Hood Frame 7: 2.0711; Wheel 45: 8.9322; Wheel 46: 0.02737; Instrument Panel Beam 53: 5.832; Instrument Panel Beam 54: 2; Front Bumper Beam 57: 5.077; Front Bumper Beam 58: 1778.809; Rear Bumper Beam 61: 3.18; Rear Bumper Beam 62: 1265.159
[14 empty] | 13.762 | 2.2282 |  | 41 | Hood Frame 6: 13.762; Hood Frame 7: 2.2282; Wheel 45: 9.0367; Wheel 46: 0.030867; Instrument Panel Beam 53: 7.399; Instrument Panel Beam 54: 2; Front Bumper Beam 57: 4.942; Front Bumper Beam 58: 1622.186; Rear Bumper Beam 61: 3.068; Rear Bumper Beam 62: 1257.001
[14 empty] | 9.046 | 1.743 |  | 42 | Hood Frame 6: 9.046; Hood Frame 7: 1.743; Wheel 45: 9.0407; Wheel 46: 0.031323; Front Bumper Beam 57: 6.214; Front Bumper Beam 58: 2024.94; Rear Bumper Beam 61: 2.566; Rear Bumper Beam 62: 1778.809
[14 empty] | 5.169 | 1.3388 |  | 43 | Hood Frame 6: 5.169; Hood Frame 7: 1.3388; Wheel 45: 9.031; Wheel 46: 0.038169; Front Bumper Beam 57: 4.982; Front Bumper Beam 58: 1860.865; Rear Bumper Beam 61: 2.186; Rear Bumper Beam 62: 775.109
[14 empty] | 14.908 | 2.2451 |  | 44 | Hood Frame 6: 14.908; Hood Frame 7: 2.2451; Wheel 45: 9.1445; Wheel 46: 0.028846; Front Bumper Beam 57: 8.75; Front Bumper Beam 58: 1924.003; Rear Bumper Beam 61: 1.74; Rear Bumper Beam 62: 1382.313
[14 empty] | 7.729 | 1.519 |  | 45 | Hood Frame 6: 7.729; Hood Frame 7: 1.519; Wheel 45: 9.174; Wheel 46: 0.030411; Front Bumper Beam 57: 3.197; Front Bumper Beam 58: 1291.498
[14 empty] | 5.958 | 1.3268 |  | 46 | Hood Frame 6: 5.958; Hood Frame 7: 1.3268; Wheel 45: 9.2335; Wheel 46: 0.031642; Front Bumper Beam 57: 4.367; Front Bumper Beam 58: 1976.562
[14 empty] | 5.657 | 1.2487 |  | 47 | Hood Frame 6: 5.657; Hood Frame 7: 1.2487; Wheel 45: 9.243; Wheel 46: 0.023266; Front Bumper Beam 57: 4.188; Front Bumper Beam 58: 1345.381
[14 empty] | 6.568 | 1.3046 |  | 48 | Hood Frame 6: 6.568; Hood Frame 7: 1.3046; Wheel 45: 9.3227; Wheel 46: 0.029194; Front Bumper Beam 57: 4.774; Front Bumper Beam 58: 1342.635
[14 empty] | 6.406 | 1.2055 |  | 49 | Hood Frame 6: 6.406; Hood Frame 7: 1.2055; Wheel 45: 9.307; Wheel 46: 0.030411; Front Bumper Beam 57: 4.446; Front Bumper Beam 58: 1254.7
[14 empty] | 4.384 | 1.0564 |  | 50 | Hood Frame 6: 4.384; Hood Frame 7: 1.0564; Wheel 45: 9.314; Wheel 46: 0.039904; Front Bumper Beam 57: 9.234; Front Bumper Beam 58: 1929.165
[14 empty] | 0 | 0 |  | 51 | Wheel 45: 9.4038; Wheel 46: 0.02889; Front Bumper Beam 57: 5.299; Front Bumper Beam 58: 1363.307
[14 empty] | 0 | 0 |  | 52 | Wheel 45: 9.427; Wheel 46: 0.023266; Front Bumper Beam 57: 4.351; Front Bumper Beam 58: 1448.061
[14 empty] | 0 | 0 |  | 53 | Wheel 45: 9.422; Wheel 46: 0.027674; Front Bumper Beam 57: 4.439; Front Bumper Beam 58: 1603.727
[14 empty] | 0 | 0 |  | 54 | Wheel 45: 9.4524; Wheel 46: 0.028809; Front Bumper Beam 57: 6.018; Front Bumper Beam 58: 1734.159
[14 empty] | 0 | 0 |  | 55 | Wheel 45: 9.454; Wheel 46: 0.036198; Front Bumper Beam 57: 5.582; Front Bumper Beam 58: 1857.529
[14 empty] | 0 | 0 |  | 56 | Wheel 45: 9.494; Wheel 46: 0.030966; Front Bumper Beam 57: 4.406; Front Bumper Beam 58: 922.982
[14 empty] | 0 | 0 |  | 57 | Wheel 45: 9.5137; Wheel 46: 0.02737; Front Bumper Beam 57: 2.572; Front Bumper Beam 58: 1194.337
[14 empty] | 0 | 0 |  | 58 | Wheel 45: 9.514; Wheel 46: 0.031171; Front Bumper Beam 57: 2.854; Front Bumper Beam 58: 1265.159
[14 empty] | 0 | 0 |  | 59 | Wheel 45: 9.5295; Wheel 46: 0.031171; Front Bumper Beam 57: 2.944; Front Bumper Beam 58: 1257.001
[14 empty] | 0 | 0 |  | 60 | Wheel 45: 9.5582; Wheel 46: 0.02965; Front Bumper Beam 57: 4.65; Front Bumper Beam 58: 775.109
[14 empty] | 0 | 0 |  | 61 | Wheel 45: 9.565; Wheel 46: 0.038169; Front Bumper Beam 57: 5.832; Front Bumper Beam 58: 1251.611
[14 empty] | 0 | 0 |  | 62 | Wheel 45: 9.5955; Wheel 46: 0.030867; Front Bumper Beam 57: 4.824; Front Bumper Beam 58: 1278.878
[14 empty] | 0 | 0 |  | 63 | Wheel 45: 9.586; Wheel 46: 0.034555; Front Bumper Beam 57: 6.256; Front Bumper Beam 58: 1243.04
[14 empty] | 0 | 0 |  | 64 | Wheel 45: 9.588; Wheel 46: 0.033831; Front Bumper Beam 57: 2.864; Front Bumper Beam 58: 1498.576
[14 empty] | 0 | 0 |  | 65 | Wheel 45: 9.61; Wheel 46: 0.047217; Front Bumper Beam 57: 1.45; Front Bumper Beam 58: 1113.607
[14 empty] | 0 | 0 |  | 66 | Wheel 45: 9.774; Wheel 46: 0.031171; Front Bumper Beam 57: 3.981; Front Bumper Beam 58: 1381.884
[14 empty] | 0 | 0 |  | 67 | Wheel 45: 9.791; Wheel 46: 0.035566; Front Bumper Beam 57: 3.246; Front Bumper Beam 58: 1221.442
[14 empty] | 0 | 0 |  | 68 | Wheel 45: 9.7945; Wheel 46: 0.031627; Front Bumper Beam 57: 5.173; Front Bumper Beam 58: 1598.068
[14 empty] | 0 | 0 |  | 69 | Wheel 45: 9.821; Wheel 46: 0.02965; Front Bumper Beam 57: 4.253; Front Bumper Beam 58: 1382.313
[14 empty] | 0 | 0 |  | 70 | Wheel 45: 9.828; Wheel 46: 0.031019; Front Bumper Beam 57: 4.23; Front Bumper Beam 58: 1228.088
[14 empty] | 0 | 0 |  | 71 | Wheel 45: 9.854; Wheel 46: 0.029346; Front Bumper Beam 57: 3.56; Front Bumper Beam 58: 1272.002
[14 empty] | 0 | 0 |  | 72 | Wheel 45: 9.888; Wheel 46: 0.030411; Front Bumper Beam 57: 4.276; Front Bumper Beam 58: 1403.847
[14 empty] | 0 | 0 |  | 73 | Wheel 45: 9.9228; Wheel 46: 0.031171; Front Bumper Beam 57: 3.598; Front Bumper Beam 58: 1349.101
[14 empty] | 0 | 0 |  | 74 | Wheel 45: 9.9697; Wheel 46: 0.038844
[14 empty] | 0 | 0 |  | 75 | Wheel 45: 9.9603; Wheel 46: 0.029785
[14 empty] | 0 | 0 |  | 76 | Wheel 45: 9.949; Wheel 46: 0.034452
[14 empty] | 0 | 0 |  | 77 | Wheel 45: 9.977; Wheel 46: 0.035566
[14 empty] | 0 | 0 |  | 78 | Wheel 45: 9.99; Wheel 46: 0.02965
[14 empty] | 0 | 0 |  | 79 | Wheel 45: 10.035; Wheel 46: 0.035973
[14 empty] | 0 | 0 |  | 80 | Wheel 45: 10.0762; Wheel 46: 0.02965
[14 empty] | 0 | 0 |  | 81 | Wheel 45: 10.0702; Wheel 46: 0.035892
[14 empty] | 0 | 0 |  | 82 | Wheel 45: 10.081; Wheel 46: 0.031627
[14 empty] | 0 | 0 |  | 83 | Wheel 45: 10.16; Wheel 46: 0.047217
[14 empty] | 0 | 0 |  | 84 | Wheel 45: 10.263; Wheel 46: 0.031171
[14 empty] | 0 | 0 |  | 85 | Wheel 45: 10.23; Wheel 46: 0.031455
[14 empty] | 0 | 0 |  | 86 | Wheel 45: 10.269; Wheel 46: 0.035566
[14 empty] | 0 | 0 |  | 87 | Wheel 45: 10.288; Wheel 46: 0.036745
[14 empty] | 0 | 0 |  | 88 | Wheel 45: 10.298; Wheel 46: 0.035566
[14 empty] | 0 | 0 |  | 89 | Wheel 45: 10.3; Wheel 46: 0.033081
[14 empty] | 0 | 0 |  | 90 | Wheel 45: 10.306; Wheel 46: 0.036045
[14 empty] | 0 | 0 |  | 91 | Wheel 45: 10.323; Wheel 46: 0.039036
[14 empty] | 0 | 0 |  | 92 | Wheel 45: 10.334; Wheel 46: 0.034763
[14 empty] | 0 | 0 |  | 93 | Wheel 45: 10.347; Wheel 46: 0.035566
[14 empty] | 0 | 0 |  | 94 | Wheel 45: 10.355; Wheel 46: 0.043197
[14 empty] | 0 | 0 |  | 95 | Wheel 45: 10.363; Wheel 46: 0.033484
[14 empty] | 0 | 0 |  | 96 | Wheel 45: 10.405; Wheel 46: 0.035566
[14 empty] | 0 | 0 |  | 97 | Wheel 45: 10.5038; Wheel 46: 0.03973
[14 empty] | 0 | 0 |  | 98 | Wheel 45: 10.516; Wheel 46: 0.035092
[14 empty] | 0 | 0 |  | 99 | Wheel 45: 10.548; Wheel 46: 0.036395
[14 empty] | 0 | 0 |  | 100 | Wheel 45: 10.656; Wheel 46: 0.027619
[14 empty] | 0 | 0 |  | 101 | Wheel 45: 10.7752; Wheel 46: 0.0332
[14 empty] | 0 | 0 |  | 102 | Wheel 45: 10.789; Wheel 46: 0.035718
[14 empty] | 0 | 0 |  | 103 | Wheel 45: 10.823; Wheel 46: 0.039888
[14 empty] | 0 | 0 |  | 104 | Wheel 45: 10.824; Wheel 46: 0.039417
[14 empty] | 0 | 0 |  | 105 | Wheel 45: 10.8475; Wheel 46: 0.036745
[14 empty] | 0 | 0 |  | 106 | Wheel 45: 10.883; Wheel 46: 0.042529
[14 empty] | 0 | 0 |  | 107 | Wheel 45: 11.004; Wheel 46: 0.04462
[14 empty] | 0 | 0 |  | 108 | Wheel 45: 11.043; Wheel 46: 0.037252
[14 empty] | 0 | 0 |  | 109 | Wheel 45: 11.08; Wheel 46: 0.044262
[14 empty] | 0 | 0 |  | 110 | Wheel 45: 11.082; Wheel 46: 0.03441
[14 empty] | 0 | 0 |  | 111 | Wheel 45: 11.15; Wheel 46: 0.031171
[14 empty] | 0 | 0 |  | 112 | Wheel 45: 11.178; Wheel 46: 0.036434
[14 empty] | 0 | 0 |  | 113 | Wheel 45: 11.214; Wheel 46: 0.037301
[14 empty] | 0 | 0 |  | 114 | Wheel 45: 11.2875; Wheel 46: 0.034872
[14 empty] | 0 | 0 |  | 115 | Wheel 45: 11.283; Wheel 46: 0.037301
[14 empty] | 0 | 0 |  | 116 | Wheel 45: 11.342; Wheel 46: 0.038157
[14 empty] | 0 | 0 |  | 117 | Wheel 45: 11.344; Wheel 46: 0.04462
[14 empty] | 0 | 0 |  | 118 | Wheel 45: 11.364; Wheel 46: 0.037475
[14 empty] | 0 | 0 |  | 119 | Wheel 45: 11.4145; Wheel 46: 0.034872
[14 empty] | 0 | 0 |  | 120 | Wheel 45: 11.595; Wheel 46: 0.040904
[14 empty] | 0 | 0 |  | 121 | Wheel 45: 11.5995; Wheel 46: 0.03441
[14 empty] | 0 | 0 |  | 122 | Wheel 45: 11.5705; Wheel 46: 0.035566
[14 empty] | 0 | 0 |  | 123 | Wheel 45: 11.588; Wheel 46: 0.042098
[14 empty] | 0 | 0 |  | 124 | Wheel 45: 11.6832; Wheel 46: 0.044441
[14 empty] | 0 | 0 |  | 125 | Wheel 45: 11.7255; Wheel 46: 0.032691
[14 empty] | 0 | 0 |  | 126 | Wheel 45: 11.684; Wheel 46: 0.037955
[14 empty] | 0 | 0 |  | 127 | Wheel 45: 11.747; Wheel 46: 0.04268
[14 empty] | 0 | 0 |  | 128 | Wheel 45: 11.766; Wheel 46: 0.037648
[14 empty] | 0 | 0 |  | 129 | Wheel 45: 11.768; Wheel 46: 0.036045
[14 empty] | 0 | 0 |  | 130 | Wheel 45: 11.818; Wheel 46: 0.031455
[14 empty] | 0 | 0 |  | 131 | Wheel 45: 11.855; Wheel 46: 0.041233
[14 empty] | 0 | 0 |  | 132 | Wheel 45: 11.842; Wheel 46: 0.040769
[14 empty] | 0 | 0 |  | 133 | Wheel 45: 11.858; Wheel 46: 0.037822
[14 empty] | 0 | 0 |  | 134 | Wheel 45: 11.875; Wheel 46: 0.039188
[14 empty] | 0 | 0 |  | 135 | Wheel 45: 11.879; Wheel 46: 0.044054
[14 empty] | 0 | 0 |  | 136 | Wheel 45: 11.92; Wheel 46: 0.042315
[14 empty] | 0 | 0 |  | 137 | Wheel 45: 12.0723; Wheel 46: 0.038169
[14 empty] | 0 | 0 |  | 138 | Wheel 45: 12.102; Wheel 46: 0.038331
[14 empty] | 0 | 0 |  | 139 | Wheel 45: 12.128; Wheel 46: 0.038169
[14 empty] | 0 | 0 |  | 140 | Wheel 45: 12.1702; Wheel 46: 0.053522
[14 empty] | 0 | 0 |  | 141 | Wheel 45: 12.195; Wheel 46: 0.04074
[14 empty] | 0 | 0 |  | 142 | Wheel 45: 12.275; Wheel 46: 0.044054
[14 empty] | 0 | 0 |  | 143 | Wheel 45: 12.283; Wheel 46: 0.042915
[14 empty] | 0 | 0 |  | 144 | Wheel 45: 12.351; Wheel 46: 0.042874
[14 empty] | 0 | 0 |  | 145 | Wheel 45: 12.4012; Wheel 46: 0.045189
[14 empty] | 0 | 0 |  | 146 | Wheel 45: 12.452; Wheel 46: 0.04268
[14 empty] | 0 | 0 |  | 147 | Wheel 45: 12.46; Wheel 46: 0.038631
[14 empty] | 0 | 0 |  | 148 | Wheel 45: 12.516; Wheel 46: 0.042915
[14 empty] | 0 | 0 |  | 149 | Wheel 45: 12.584; Wheel 46: 0.039601
[14 empty] | 0 | 0 |  | 150 | Wheel 45: 12.638; Wheel 46: 0.040248
[14 empty] | 0 | 0 |  | 151 | Wheel 45: 12.697; Wheel 46: 0.034201
[14 empty] | 0 | 0 |  | 152 | Wheel 45: 12.816; Wheel 46: 0.036549
[14 empty] | 0 | 0 |  | 153 | Wheel 45: 12.9627; Wheel 46: 0.046172
[14 empty] | 0 | 0 |  | 154 | Wheel 45: 13.004; Wheel 46: 0.0448
[14 empty] | 0 | 0 |  | 155 | Wheel 45: 13.054; Wheel 46: 0.05723
[14 empty] | 0 | 0 |  | 156 | Wheel 45: 13.087; Wheel 46: 0.041904
[14 empty] | 0 | 0 |  | 157 | Wheel 45: 13.128; Wheel 46: 0.044083
[14 empty] | 0 | 0 |  | 158 | Wheel 45: 13.2075; Wheel 46: 0.038854
[14 empty] | 0 | 0 |  | 159 | Wheel 45: 13.23; Wheel 46: 0.050622
[14 empty] | 0 | 0 |  | 160 | Wheel 45: 13.4038; Wheel 46: 0.047142
[14 empty] | 0 | 0 |  | 161 | Wheel 45: 13.445; Wheel 46: 0.037361
[14 empty] | 0 | 0 |  | 162 | Wheel 45: 13.573; Wheel 46: 0.039036
[14 empty] | 0 | 0 |  | 163 | Wheel 45: 13.7492; Wheel 46: 0.046186
[14 empty] | 0 | 0 |  | 164 | Wheel 45: 13.891; Wheel 46: 0.046759
[14 empty] | 0 | 0 |  | 165 | Wheel 45: 14.394; Wheel 46: 0.044262
[14 empty] | 0 | 0 |  | 166 | Wheel 45: 14.535; Wheel 46: 0.048695
[14 empty] | 0 | 0 |  | 167 | Wheel 45: 14.9185; Wheel 46: 0.05687
[14 empty] | 0 | 0 |  | 168 | Wheel 45: 15.323; Wheel 46: 0.046297
[14 empty] | 0 | 0 |  | 169 | Wheel 45: 15.503; Wheel 46: 0.020691
[14 empty] | 0 | 0 |  | 170 | Wheel 45: 15.694; Wheel 46: 0.04965
[14 empty] | 0 | 0 |  | 171 | Wheel 45: 15.892; Wheel 46: 0.040709
[14 empty] | 0 | 0 |  | 172 | Wheel 45: 16.0355; Wheel 46: 0.054155
[14 empty] | 0 | 0 |  | 173 | Wheel 45: 18.192; Wheel 46: 0.065319
[14 empty] | 0 | 0 |  | 174 | Wheel 45: 18.5535; Wheel 46: 0.065319
[14 empty] | 0 | 0 |  | 175
[14 empty] | 0 | 0 |  | 176
[14 empty] | 0 | 0 |  | 177
[14 empty] | 0 | 0 |  | 178
[14 empty] | 0 | 0 |  | 179
[14 empty] | 0 | 0 |  | 180
[14 empty] | 0 | 0 |  | 181
[14 empty] | 0 | 0 |  | 182
[14 empty] | 0 | 0 |  | 183
[14 empty] | 0 | 0 |  | 184
[14 empty] | 0 | 0 |  | 185
[14 empty] | 0 | 0 |  | 186
[14 empty] | 0 | 0 |  | 187
[14 empty] | 0 | 0 |  | 188
[14 empty] | 0 | 0 |  | 189
[14 empty] | 0 | 0 |  | 190
[14 empty] | 0 | 0 |  | 191
[14 empty] | 0 | 0 |  | 192
[14 empty] | 0 | 0 |  | 193
[14 empty] | 0 | 0 |  | 194
[14 empty] | 0 | 0 |  | 195
[14 empty] | 0 | 0 |  | 196
[14 empty] | 0 | 0 |  | 197
[14 empty] | 0 | 0 |  | 198
[14 empty] | 0 | 0 |  | 199
[14 empty] | 0 | 0 | ALUM | 200
[14 empty] | 4.171 | 0.78183 | FERROUS | 201 | Front Door Frame 2: 9.853; Front Door Frame 3: 1.1305; Hood Frame 6: 4.171; Hood Frame 7: 0.78183; Deck Lid Frame 10: 12.626; Deck Lid Frame 11: 1.1408; Hatchback Frame 14: 8.273; Hatchback Frame 15: 1.0224; Lift Gate Frame 18: 10.037; Lift Gate Frame 19: 1.0112; Front Suspension Knuckle 26: 14.1715; Front Suspension Knuckle 27: 1453.0754; Front Suspension Knuckle 28: 2; Front Suspension Knuckle 29: 1; Front Suspension Lower Control Arm-McPherson 31: 8.927; Front Suspension Lower Control Arm-McPherson 32: 1162; Front Suspension Lower Control Arm-SLA 36: 14.343; Front Suspension Lower Control Arm-SLA 37: 1158; Wheel 45: 4.355; Wheel 46: 0.010756; Front Seat Frame 49: 5.061; Front Seat Frame 50: 1; Instrument Panel Beam 53: 3.577; Instrument Panel Beam 54: 1; Front Bumper Beam 57: 4.063; Front Bumper Beam 58: 918; Rear Bumper Beam 61: 7.72; Rear Bumper Beam 62: 2262; Exhaust System 65: 82.052; Exhaust System 66: 4.511; Exhaust System 67: 2; Body Structure 69: 159.5; Body Structure 70: 1062.5
[14 empty] | 5.638 | 1.0045 |  | 202 | Front Door Frame 2: 10.842; Front Door Frame 3: 1.44; Hood Frame 6: 5.638; Hood Frame 7: 1.0045; Deck Lid Frame 10: 9.77; Deck Lid Frame 11: 1.0688; Hatchback Frame 14: 9.725; Hatchback Frame 15: 1.2217; Lift Gate Frame 18: 10.96; Lift Gate Frame 19: 1.32; Front Suspension Knuckle 26: 9.556; Front Suspension Knuckle 27: 1023.3798; Front Suspension Knuckle 28: 2; Front Suspension Knuckle 29: 1; Front Suspension Lower Control Arm-McPherson 31: 6.029; Front Suspension Lower Control Arm-McPherson 32: 935; Front Suspension Lower Control Arm-SLA 36: 7.678; Front Suspension Lower Control Arm-SLA 37: 976.5; Wheel 45: 6.5065; Wheel 46: 0.016821; Front Seat Frame 49: 5.439; Front Seat Frame 50: 1; Instrument Panel Beam 53: 3.645; Instrument Panel Beam 54: 1; Front Bumper Beam 57: 3.2; Front Bumper Beam 58: 1079.5; Rear Bumper Beam 61: 4.614; Rear Bumper Beam 62: 1868; Exhaust System 65: 37.305; Exhaust System 66: 1.149; Exhaust System 67: 2; Body Structure 69: 197.852; Body Structure 70: 1303
[14 empty] | 13.908 | 2.3023 |  | 203 | Front Door Frame 2: 11.412; Front Door Frame 3: 1.0692; Hood Frame 6: 13.908; Hood Frame 7: 2.3023; Deck Lid Frame 10: 11.346; Deck Lid Frame 11: 1.4119; Hatchback Frame 14: 10.104; Hatchback Frame 15: 1.2126; Lift Gate Frame 18: 11.22; Lift Gate Frame 19: 1.3073; Front Suspension Knuckle 26: 8.762; Front Suspension Knuckle 27: 1046.5688; Front Suspension Knuckle 28: 2; Front Suspension Knuckle 29: 1; Front Suspension Lower Control Arm-McPherson 31: 5.988; Front Suspension Lower Control Arm-McPherson 32: 884.5; Front Suspension Lower Control Arm-SLA 36: 8.815; Front Suspension Lower Control Arm-SLA 37: 1001.6; Wheel 45: 6.6067; Wheel 46: 0.018065; Front Seat Frame 49: 5.928; Front Seat Frame 50: 1; Instrument Panel Beam 53: 3.906; Instrument Panel Beam 54: 1; Front Bumper Beam 57: 4.042; Front Bumper Beam 58: 1006.6; Rear Bumper Beam 61: 3.665; Rear Bumper Beam 62: 1650; Exhaust System 65: 60.136; Exhaust System 66: 3.123; Exhaust System 67: 2; Body Structure 69: 205.908; Body Structure 70: 1323
[14 empty] | 13.249 | 2.0909 |  | 204 | Front Door Frame 2: 11.623; Front Door Frame 3: 1.199; Hood Frame 6: 13.249; Hood Frame 7: 2.0909; Deck Lid Frame 10: 11.908; Deck Lid Frame 11: 1.2065; Hatchback Frame 14: 10.59; Hatchback Frame 15: 1.243; Lift Gate Frame 18: 11.6; Lift Gate Frame 19: 1.313; Front Suspension Knuckle 26: 8.052; Front Suspension Knuckle 27: 889.2867; Front Suspension Knuckle 28: 2; Front Suspension Knuckle 29: 1; Front Suspension Lower Control Arm-McPherson 31: 6.257; Front Suspension Lower Control Arm-McPherson 32: 939; Front Suspension Lower Control Arm-SLA 36: 15.622; Front Suspension Lower Control Arm-SLA 37: 1202; Wheel 45: 6.4155; Wheel 46: 0.016821; Front Seat Frame 49: 7.213; Front Seat Frame 50: 1; Instrument Panel Beam 53: 4.148; Instrument Panel Beam 54: 1; Front Bumper Beam 57: 2.264; Front Bumper Beam 58: 1037.8; Rear Bumper Beam 61: 7.194; Rear Bumper Beam 62: 1343.361; Exhaust System 65: 34.847; Exhaust System 66: 1.598; Exhaust System 67: 2; Body Structure 69: 205.908; Body Structure 70: 1348.252
[14 empty] | 10.373 | 1.6428 |  | 205 | Front Door Frame 2: 12.568; Front Door Frame 3: 1.311; Hood Frame 6: 10.373; Hood Frame 7: 1.6428; Deck Lid Frame 10: 9.306; Deck Lid Frame 11: 1.1964; Hatchback Frame 14: 11.34; Hatchback Frame 15: 1.2535; Lift Gate Frame 18: 11.663; Lift Gate Frame 19: 1.104; Front Suspension Knuckle 26: 7.578; Front Suspension Knuckle 27: 974.2939; Front Suspension Knuckle 28: 2; Front Suspension Knuckle 29: 1; Front Suspension Lower Control Arm-McPherson 31: 6.752; Front Suspension Lower Control Arm-McPherson 32: 936; Front Suspension Lower Control Arm-SLA 36: 15.478; Front Suspension Lower Control Arm-SLA 37: 1263; Wheel 45: 6.823; Wheel 46: 0.018967; Front Seat Frame 49: 7.022; Front Seat Frame 50: 1; Instrument Panel Beam 53: 4.293; Instrument Panel Beam 54: 1; Front Bumper Beam 57: 2.902; Front Bumper Beam 58: 1138; Rear Bumper Beam 61: 5.514; Rear Bumper Beam 62: 1368; Exhaust System 65: 51.704; Exhaust System 66: 2.976; Exhaust System 67: 2; Body Structure 69: 213.548; Body Structure 70: 1408.2
[14 empty] | 14.082 | 2.1682 |  | 206 | Front Door Frame 2: 12.908; Front Door Frame 3: 1.3572; Hood Frame 6: 14.082; Hood Frame 7: 2.1682; Deck Lid Frame 10: 9.826; Deck Lid Frame 11: 1.2994; Hatchback Frame 14: 12.319; Hatchback Frame 15: 1.3911; Lift Gate Frame 18: 11.814; Lift Gate Frame 19: 1.2903; Front Suspension Knuckle 26: 7.38; Front Suspension Knuckle 27: 908.0091; Front Suspension Knuckle 28: 2; Front Suspension Knuckle 29: 1; Front Suspension Lower Control Arm-McPherson 31: 13.288; Front Suspension Lower Control Arm-McPherson 32: 1388; Front Suspension Lower Control Arm-SLA 36: 11.214; Front Suspension Lower Control Arm-SLA 37: 1178.4008; Wheel 45: 7.1475; Wheel 46: 0.01961; Front Seat Frame 49: 5.918; Front Seat Frame 50: 1; Instrument Panel Beam 53: 4.328; Instrument Panel Beam 54: 1; Front Bumper Beam 57: 3.838; Front Bumper Beam 58: 1068.5; Rear Bumper Beam 61: 4.807; Rear Bumper Beam 62: 1334; Exhaust System 65: 38.816; Exhaust System 66: 1.995; Exhaust System 67: 2; Body Structure 69: 215.827; Body Structure 70: 1554.5
[14 empty] | 8.667 | 1.3369 |  | 207 | Front Door Frame 2: 13.238; Front Door Frame 3: 1.55; Hood Frame 6: 8.667; Hood Frame 7: 1.3369; Deck Lid Frame 10: 9.988; Deck Lid Frame 11: 1.3094; Hatchback Frame 14: 14.096; Hatchback Frame 15: 1.2138; Lift Gate Frame 18: 12.517; Lift Gate Frame 19: 1.3867; Front Suspension Knuckle 26: 9.09; Front Suspension Knuckle 27: 1611.705; Front Suspension Knuckle 28: 2; Front Suspension Knuckle 29: 1; Front Suspension Lower Control Arm-McPherson 31: 11.488; Front Suspension Lower Control Arm-McPherson 32: 1169.5; Front Suspension Lower Control Arm-SLA 36: 13.082; Front Suspension Lower Control Arm-SLA 37: 1065; Wheel 45: 7.324; Wheel 46: 0.018755; Front Seat Frame 49: 7.561; Front Seat Frame 50: 1; Instrument Panel Beam 53: 4.472; Instrument Panel Beam 54: 1; Front Bumper Beam 57: 4.995; Front Bumper Beam 58: 898; Rear Bumper Beam 61: 2.707; Rear Bumper Beam 62: 1037.8; Exhaust System 65: 50.266; Exhaust System 66: 2.967; Exhaust System 67: 2; Body Structure 69: 217.26; Body Structure 70: 1406
[14 empty] | 9.461 | 1.4341 |  | 208 | Front Door Frame 2: 13.46; Front Door Frame 3: 1.4141; Hood Frame 6: 9.461; Hood Frame 7: 1.4341; Deck Lid Frame 10: 11.236; Deck Lid Frame 11: 1.1954; Hatchback Frame 14: 10.987; Hatchback Frame 15: 1.2024; Lift Gate Frame 18: 12.605; Lift Gate Frame 19: 1.1045; Front Suspension Knuckle 26: 5.656; Front Suspension Knuckle 27: 959.6832; Front Suspension Knuckle 28: 2; Front Suspension Knuckle 29: 1; Front Suspension Lower Control Arm-McPherson 31: 6.121; Front Suspension Lower Control Arm-McPherson 32: 856; Front Suspension Lower Control Arm-SLA 36: 22.792; Front Suspension Lower Control Arm-SLA 37: 1591; Wheel 45: 7.08; Wheel 46: 0.018755; Front Seat Frame 49: 8.772; Front Seat Frame 50: 1; Instrument Panel Beam 53: 4.584; Instrument Panel Beam 54: 1; Front Bumper Beam 57: 4.256; Front Bumper Beam 58: 880.5; Rear Bumper Beam 61: 2.509; Rear Bumper Beam 62: 880.5; Exhaust System 65: 39.063; Exhaust System 66: 2.148; Exhaust System 67: 2; Body Structure 69: 217.879; Body Structure 70: 1285.5
[14 empty] | 8.409 | 1.2675 |  | 209 | Front Door Frame 2: 13.624; Front Door Frame 3: 1.3001; Hood Frame 6: 8.409; Hood Frame 7: 1.2675; Deck Lid Frame 10: 13.241; Deck Lid Frame 11: 1.557; Hatchback Frame 14: 9.685; Hatchback Frame 15: 1.1636; Lift Gate Frame 18: 12.743; Lift Gate Frame 19: 1.3485; Front Suspension Knuckle 26: 6.263; Front Suspension Knuckle 27: 1277.3703; Front Suspension Knuckle 28: 2; Front Suspension Knuckle 29: 1; Front Suspension Lower Control Arm-McPherson 31: 7.451; Front Suspension Lower Control Arm-McPherson 32: 913; Front Suspension Lower Control Arm-SLA 36: 14.389; Front Suspension Lower Control Arm-SLA 37: 1128; Wheel 45: 7.624; Wheel 46: 0.020308; Front Seat Frame 49: 6.96; Front Seat Frame 50: 1; Instrument Panel Beam 53: 4.607; Instrument Panel Beam 54: 1; Front Bumper Beam 57: 4.741; Front Bumper Beam 58: 1453; Rear Bumper Beam 61: 9.817; Rear Bumper Beam 62: 1435; Exhaust System 65: 45.12; Exhaust System 66: 2.656; Exhaust System 67: 2; Body Structure 69: 229.863; Body Structure 70: 1861.73
[14 empty] | 9.211 | 1.357 |  | 210 | Front Door Frame 2: 13.67; Front Door Frame 3: 1.1707; Hood Frame 6: 9.211; Hood Frame 7: 1.357; Deck Lid Frame 10: 9.249; Deck Lid Frame 11: 1.1115; Hatchback Frame 14: 10.098; Hatchback Frame 15: 1.1415; Lift Gate Frame 18: 12.763; Lift Gate Frame 19: 1.11; Front Suspension Knuckle 26: 8.612; Front Suspension Knuckle 27: 1096.9995; Front Suspension Knuckle 28: 2; Front Suspension Knuckle 29: 2; Front Suspension Lower Control Arm-McPherson 31: 9.33; Front Suspension Lower Control Arm-McPherson 32: 946.0166; Front Suspension Lower Control Arm-SLA 36: 14.305; Front Suspension Lower Control Arm-SLA 37: 1144; Wheel 45: 7.49; Wheel 46: 0.024465; Front Seat Frame 49: 6.787; Front Seat Frame 50: 1; Instrument Panel Beam 53: 4.752; Instrument Panel Beam 54: 1; Front Bumper Beam 57: 4.329; Front Bumper Beam 58: 1084; Rear Bumper Beam 61: 6.86; Rear Bumper Beam 62: 1400; Exhaust System 65: 33.376; Exhaust System 66: 1.793; Exhaust System 67: 2; Body Structure 69: 231.468; Body Structure 70: 1286.5
[14 empty] | 8.232 | 1.2232 |  | 211 | Front Door Frame 2: 13.702; Front Door Frame 3: 1.1664; Hood Frame 6: 8.232; Hood Frame 7: 1.2232; Deck Lid Frame 10: 11.667; Deck Lid Frame 11: 1.5146; Hatchback Frame 14: 10.935; Hatchback Frame 15: 1.2729; Lift Gate Frame 18: 13.16; Lift Gate Frame 19: 1.2771; Front Suspension Knuckle 26: 7.108; Front Suspension Knuckle 27: 857.1577; Front Suspension Knuckle 28: 2; Front Suspension Knuckle 29: 2; Front Suspension Lower Control Arm-McPherson 31: 9.968; Front Suspension Lower Control Arm-McPherson 32: 1013.5; Front Suspension Lower Control Arm-SLA 36: 11.096; Front Suspension Lower Control Arm-SLA 37: 1218.5; Wheel 45: 8.0823; Wheel 46: 0.030227; Front Seat Frame 49: 7.004; Front Seat Frame 50: 1; Instrument Panel Beam 53: 4.756; Instrument Panel Beam 54: 1; Front Bumper Beam 57: 4.614; Front Bumper Beam 58: 933.2; Rear Bumper Beam 61: 8.795; Rear Bumper Beam 62: 1251.5; Exhaust System 65: 35.715; Exhaust System 66: 1.984; Exhaust System 67: 2; Body Structure 69: 232.908; Body Structure 70: 1594.819
[14 empty] | 10.672 | 1.5389 |  | 212 | Front Door Frame 2: 13.778; Front Door Frame 3: 1.3736; Hood Frame 6: 10.672; Hood Frame 7: 1.5389; Deck Lid Frame 10: 11.816; Deck Lid Frame 11: 1.2947; Hatchback Frame 14: 4.235; Hatchback Frame 15: 0.51741; Lift Gate Frame 18: 13.221; Lift Gate Frame 19: 1.466; Front Suspension Knuckle 26: 6.02; Front Suspension Knuckle 27: 809.3223; Front Suspension Knuckle 28: 2; Front Suspension Knuckle 29: 2; Front Suspension Lower Control Arm-McPherson 31: 6.271; Front Suspension Lower Control Arm-McPherson 32: 979; Front Suspension Lower Control Arm-SLA 36: 16.494; Front Suspension Lower Control Arm-SLA 37: 1284.5; Wheel 45: 7.548; Wheel 46: 0.023019; Front Seat Frame 49: 6.99; Front Seat Frame 50: 1; Instrument Panel Beam 53: 4.8; Instrument Panel Beam 54: 1; Front Bumper Beam 57: 6.126; Front Bumper Beam 58: 881.5; Rear Bumper Beam 61: 8.357; Rear Bumper Beam 62: 2070.5; Exhaust System 65: 34.235; Exhaust System 66: 1.87; Exhaust System 67: 2; Body Structure 69: 234.316; Body Structure 70: 1388.369
[14 empty] | 8.089 | 1.1937 |  | 213 | Front Door Frame 2: 13.796; Front Door Frame 3: 1.334; Hood Frame 6: 8.089; Hood Frame 7: 1.1937; Deck Lid Frame 10: 11.83; Deck Lid Frame 11: 1.2377; Hatchback Frame 14: 8.199; Hatchback Frame 15: 1.384; Lift Gate Frame 18: 13.697; Lift Gate Frame 19: 1.4698; Front Suspension Knuckle 26: 5.863; Front Suspension Knuckle 27: 910.7404; Front Suspension Knuckle 28: 2; Front Suspension Knuckle 29: 2; Front Suspension Lower Control Arm-McPherson 31: 6.749; Front Suspension Lower Control Arm-McPherson 32: 1021.5; Front Suspension Lower Control Arm-SLA 36: 13.769; Front Suspension Lower Control Arm-SLA 37: 1475; Wheel 45: 7.842; Wheel 46: 0.024348; Front Seat Frame 49: 6.96; Front Seat Frame 50: 1; Instrument Panel Beam 53: 4.805; Instrument Panel Beam 54: 1; Front Bumper Beam 57: 5.48; Front Bumper Beam 58: 1498.5; Rear Bumper Beam 61: 7.854; Rear Bumper Beam 62: 1701; Exhaust System 65: 53.146; Exhaust System 66: 3.498; Exhaust System 67: 2; Body Structure 69: 235.993; Body Structure 70: 1498.48
[14 empty] | 9.74 | 1.4118 |  | 214 | Front Door Frame 2: 13.9; Front Door Frame 3: 1.3225; Hood Frame 6: 9.74; Hood Frame 7: 1.4118; Deck Lid Frame 10: 11.966; Deck Lid Frame 11: 1.0395; Hatchback Frame 14: 8.716; Hatchback Frame 15: 1.1118; Lift Gate Frame 18: 13.76; Lift Gate Frame 19: 1.3167; Front Suspension Knuckle 26: 5.98; Front Suspension Knuckle 27: 1077.4396; Front Suspension Knuckle 28: 2; Front Suspension Knuckle 29: 2; Front Suspension Lower Control Arm-McPherson 31: 15.226; Front Suspension Lower Control Arm-McPherson 32: 1263; Front Suspension Lower Control Arm-SLA 36: 10.048; Front Suspension Lower Control Arm-SLA 37: 959.6832; Wheel 45: 7.88; Wheel 46: 0.027465; Front Seat Frame 49: 7.073; Front Seat Frame 50: 1; Instrument Panel Beam 53: 4.864; Instrument Panel Beam 54: 1; Front Bumper Beam 57: 6.164; Front Bumper Beam 58: 1633; Rear Bumper Beam 61: 5.471; Rear Bumper Beam 62: 2102.6; Exhaust System 65: 34.603; Exhaust System 66: 1.991; Exhaust System 67: 2; Body Structure 69: 237.492; Body Structure 70: 1562.67
[14 empty] | 6.402 | 0.96719 |  | 215 | Front Door Frame 2: 13.993; Front Door Frame 3: 1.3336; Hood Frame 6: 6.402; Hood Frame 7: 0.96719; Deck Lid Frame 10: 13.088; Deck Lid Frame 11: 1.3467; Hatchback Frame 14: 10.473; Hatchback Frame 15: 1.0851; Lift Gate Frame 18: 13.76; Lift Gate Frame 19: 1.3167; Front Suspension Knuckle 26: 5.96; Front Suspension Knuckle 27: 1084.5116; Front Suspension Knuckle 28: 2; Front Suspension Knuckle 29: 2; Front Suspension Lower Control Arm-McPherson 31: 5.735; Front Suspension Lower Control Arm-McPherson 32: 856.5; Front Suspension Lower Control Arm-SLA 36: 11.394; Front Suspension Lower Control Arm-SLA 37: 889.2867; Wheel 45: 8.009; Wheel 46: 0.024231; Front Seat Frame 49: 6.804; Front Seat Frame 50: 1; Instrument Panel Beam 53: 4.89; Instrument Panel Beam 54: 1; Front Bumper Beam 57: 5.981; Front Bumper Beam 58: 1707; Rear Bumper Beam 61: 5.357; Rear Bumper Beam 62: 1613; Exhaust System 65: 34.188; Exhaust System 66: 1.997; Exhaust System 67: 2; Body Structure 69: 237.916; Body Structure 70: 883.441
[14 empty] | 6.292 | 0.94075 |  | 216 | Front Door Frame 2: 14.007; Front Door Frame 3: 1.383; Hood Frame 6: 6.292; Hood Frame 7: 0.94075; Deck Lid Frame 10: 8.331; Deck Lid Frame 11: 1.2234; Hatchback Frame 14: 11.645; Hatchback Frame 15: 1.202; Lift Gate Frame 18: 13.866; Lift Gate Frame 19: 1.518; Front Suspension Knuckle 26: 4.7145; Front Suspension Knuckle 27: 620.9603; Front Suspension Knuckle 28: 2; Front Suspension Knuckle 29: 2; Front Suspension Lower Control Arm-McPherson 31: 16.874; Front Suspension Lower Control Arm-McPherson 32: 1267; Front Suspension Lower Control Arm-SLA 36: 14.604; Front Suspension Lower Control Arm-SLA 37: 974.2939; Wheel 45: 8.7368; Wheel 46: 0.028759; Front Seat Frame 49: 9.454; Front Seat Frame 50: 1; Instrument Panel Beam 53: 4.897; Instrument Panel Beam 54: 1; Front Bumper Beam 57: 7.073; Front Bumper Beam 58: 931; Rear Bumper Beam 61: 10.626; Rear Bumper Beam 62: 2258.5; Exhaust System 65: 34.176; Exhaust System 66: 1.997; Exhaust System 67: 2; Body Structure 69: 237.967; Body Structure 70: 1489.22
[14 empty] | 11.939 | 1.6791 |  | 217 | Front Door Frame 2: 14.027; Front Door Frame 3: 1.2443; Hood Frame 6: 11.939; Hood Frame 7: 1.6791; Deck Lid Frame 10: 8.653; Deck Lid Frame 11: 1.3204; Hatchback Frame 14: 11.738; Hatchback Frame 15: 1.2535; Lift Gate Frame 18: 14.026; Lift Gate Frame 19: 1.1655; Front Suspension Knuckle 26: 5.636; Front Suspension Knuckle 27: 992.0311; Front Suspension Knuckle 28: 2; Front Suspension Knuckle 29: 2; Front Suspension Lower Control Arm-McPherson 31: 10.158; Front Suspension Lower Control Arm-McPherson 32: 962; Front Suspension Lower Control Arm-SLA 36: 14.743; Front Suspension Lower Control Arm-SLA 37: 1046.5688; Wheel 45: 8.7182; Wheel 46: 0.02431; Front Seat Frame 49: 9.654; Front Seat Frame 50: 1; Instrument Panel Beam 53: 4.928; Instrument Panel Beam 54: 1; Front Bumper Beam 57: 4.817; Front Bumper Beam 58: 1228; Rear Bumper Beam 61: 10.624; Rear Bumper Beam 62: 2445.5; Exhaust System 65: 28.904; Exhaust System 66: 1.598; Exhaust System 67: 2; Body Structure 69: 238.962; Body Structure 70: 1439.003
[14 empty] | 8.662 | 1.2489 |  | 218 | Front Door Frame 2: 14.045; Front Door Frame 3: 1.2753; Hood Frame 6: 8.662; Hood Frame 7: 1.2489; Deck Lid Frame 10: 11.845; Deck Lid Frame 11: 1.3614; Hatchback Frame 14: 12.06; Hatchback Frame 15: 1.3167; Lift Gate Frame 18: 14.142; Lift Gate Frame 19: 1.4813; Front Suspension Knuckle 26: 5.337; Front Suspension Knuckle 27: 935.8674; Front Suspension Knuckle 28: 2; Front Suspension Knuckle 29: 2; Front Suspension Lower Control Arm-McPherson 31: 10.22; Front Suspension Lower Control Arm-McPherson 32: 1119; Front Suspension Lower Control Arm-SLA 36: 18.542; Front Suspension Lower Control Arm-SLA 37: 908.0091; Wheel 45: 8.131; Wheel 46: 0.027218; Front Seat Frame 49: 7.751; Front Seat Frame 50: 1; Instrument Panel Beam 53: 5.039; Instrument Panel Beam 54: 1; Front Bumper Beam 57: 6.378; Front Bumper Beam 58: 1251.5; Rear Bumper Beam 61: 10.353; Rear Bumper Beam 62: 1808; Exhaust System 65: 52.026; Exhaust System 66: 3.498; Exhaust System 67: 2; Body Structure 69: 239.447; Body Structure 70: 1559
[14 empty] | 12.113 | 1.6992 |  | 219 | Front Door Frame 2: 14.106; Front Door Frame 3: 1.44; Hood Frame 6: 12.113; Hood Frame 7: 1.6992; Deck Lid Frame 10: 11.979; Deck Lid Frame 11: 1.3792; Hatchback Frame 14: 10.631; Hatchback Frame 15: 1.3387; Lift Gate Frame 18: 14.359; Lift Gate Frame 19: 1.6485; Front Suspension Knuckle 26: 5.206; Front Suspension Knuckle 27: 887.7184; Front Suspension Knuckle 28: 2; Front Suspension Knuckle 29: 2; Front Suspension Lower Control Arm-McPherson 31: 16.605; Front Suspension Lower Control Arm-McPherson 32: 1229; Front Suspension Lower Control Arm-SLA 36: 20.84; Front Suspension Lower Control Arm-SLA 37: 1447.7867; Wheel 45: 8.141; Wheel 46: 0.024737; Front Seat Frame 49: 7.402; Front Seat Frame 50: 1; Instrument Panel Beam 53: 5.042; Instrument Panel Beam 54: 1; Front Bumper Beam 57: 4.723; Front Bumper Beam 58: 1613; Rear Bumper Beam 61: 8.125; Rear Bumper Beam 62: 1619.5; Exhaust System 65: 30.679; Exhaust System 66: 1.769; Exhaust System 67: 2; Body Structure 69: 239.822; Body Structure 70: 1583.607
[14 empty] | 10.893 | 1.5123 |  | 220 | Front Door Frame 2: 14.16; Front Door Frame 3: 1.1664; Hood Frame 6: 10.893; Hood Frame 7: 1.5123; Deck Lid Frame 10: 9.101; Deck Lid Frame 11: 1.1119; Hatchback Frame 14: 10.82; Hatchback Frame 15: 1.263; Lift Gate Frame 18: 14.384; Lift Gate Frame 19: 1.3311; Front Suspension Knuckle 26: 5.518; Front Suspension Knuckle 27: 1089.0972; Front Suspension Knuckle 28: 2; Front Suspension Knuckle 29: 2; Front Suspension Lower Control Arm-McPherson 31: 12.56; Front Suspension Lower Control Arm-McPherson 32: 1057.5; Front Suspension Lower Control Arm-SLA 36: 23.556; Front Suspension Lower Control Arm-SLA 37: 1611.705; Wheel 45: 8.156; Wheel 46: 0.029346; Front Seat Frame 49: 8.832; Front Seat Frame 50: 1; Instrument Panel Beam 53: 5.099; Instrument Panel Beam 54: 1; Front Bumper Beam 57: 3.487; Front Bumper Beam 58: 1651; Rear Bumper Beam 61: 5.961; Rear Bumper Beam 62: 1531.5; Exhaust System 65: 45.433; Exhaust System 66: 2.996; Exhaust System 67: 2; Body Structure 69: 241.934; Body Structure 70: 1542
[14 empty] | 12.834 | 1.7593 |  | 221 | Front Door Frame 2: 14.171; Front Door Frame 3: 1.2198; Hood Frame 6: 12.834; Hood Frame 7: 1.7593; Deck Lid Frame 10: 9.27; Deck Lid Frame 11: 1.208; Hatchback Frame 14: 11.522; Hatchback Frame 15: 1.2645; Lift Gate Frame 18: 14.395; Lift Gate Frame 19: 1.6485; Front Suspension Knuckle 26: 4.863; Front Suspension Knuckle 27: 843.6719; Front Suspension Knuckle 28: 2; Front Suspension Knuckle 29: 2; Front Suspension Lower Control Arm-McPherson 31: 11.133; Front Suspension Lower Control Arm-McPherson 32: 865; Front Suspension Lower Control Arm-SLA 36: 27.026; Front Suspension Lower Control Arm-SLA 37: 1489.4456; Wheel 45: 8.7805; Wheel 46: 0.02889; Front Seat Frame 49: 7.268; Front Seat Frame 50: 1; Instrument Panel Beam 53: 5.112; Instrument Panel Beam 54: 1; Front Bumper Beam 57: 4.585; Front Bumper Beam 58: 1551.5; Rear Bumper Beam 61: 5.794; Rear Bumper Beam 62: 1184.5; Exhaust System 65: 27.869; Exhaust System 66: 1.6; Exhaust System 67: 2; Body Structure 69: 241.942; Body Structure 70: 1227.209
[14 empty] | 13.427 | 1.824 |  | 222 | Front Door Frame 2: 14.171; Front Door Frame 3: 1.1946; Hood Frame 6: 13.427; Hood Frame 7: 1.824; Deck Lid Frame 10: 9.841; Deck Lid Frame 11: 1.3947; Hatchback Frame 14: 13.473; Hatchback Frame 15: 1.4691; Lift Gate Frame 18: 14.487; Lift Gate Frame 19: 1.254; Front Suspension Knuckle 26: 4.796; Front Suspension Knuckle 27: 821.9665; Front Suspension Knuckle 28: 2; Front Suspension Knuckle 29: 2; Front Suspension Lower Control Arm-McPherson 31: 11.237; Front Suspension Lower Control Arm-McPherson 32: 811.5; Wheel 45: 8.8785; Wheel 46: 0.02889; Front Seat Frame 49: 8.19; Front Seat Frame 50: 1; Instrument Panel Beam 53: 5.156; Instrument Panel Beam 54: 1; Front Bumper Beam 57: 7.891; Front Bumper Beam 58: 1531.5; Rear Bumper Beam 61: 5.652; Rear Bumper Beam 62: 2004.5; Exhaust System 65: 32.439; Exhaust System 66: 1.997; Exhaust System 67: 2; Body Structure 69: 242.193; Body Structure 70: 1481.6
[14 empty] | 13.427 | 1.824 |  | 223 | Front Door Frame 2: 14.191; Front Door Frame 3: 1.3984; Hood Frame 6: 13.427; Hood Frame 7: 1.824; Deck Lid Frame 10: 11.512; Deck Lid Frame 11: 1.6535; Hatchback Frame 14: 8.677; Hatchback Frame 15: 1.1896; Lift Gate Frame 18: 14.533; Lift Gate Frame 19: 1.2452; Front Suspension Knuckle 26: 5.105; Front Suspension Knuckle 27: 980.5046; Front Suspension Knuckle 28: 2; Front Suspension Knuckle 29: 2; Front Suspension Lower Control Arm-McPherson 31: 9.6481; Front Suspension Lower Control Arm-McPherson 32: 1266.5; Wheel 45: 8.8905; Wheel 46: 0.02889; Front Seat Frame 49: 8.102; Front Seat Frame 50: 1; Instrument Panel Beam 53: 5.175; Instrument Panel Beam 54: 1; Front Bumper Beam 57: 6.743; Front Bumper Beam 58: 1198; Rear Bumper Beam 61: 5.471; Rear Bumper Beam 62: 2254; Exhaust System 65: 36.011; Exhaust System 66: 2.3; Exhaust System 67: 2; Body Structure 69: 242.912; Body Structure 70: 1515.685
[14 empty] | 11.236 | 1.54 |  | 224 | Front Door Frame 2: 14.212; Front Door Frame 3: 1.5129; Hood Frame 6: 11.236; Hood Frame 7: 1.54; Deck Lid Frame 10: 12.54; Deck Lid Frame 11: 1.5593; Hatchback Frame 14: 8.691; Hatchback Frame 15: 1.3024; Lift Gate Frame 18: 14.714; Lift Gate Frame 19: 1.6777; Front Suspension Knuckle 26: 4.873; Front Suspension Knuckle 27: 897.452; Front Suspension Knuckle 28: 2; Front Suspension Knuckle 29: 2; Front Suspension Lower Control Arm-McPherson 31: 8.445; Front Suspension Lower Control Arm-McPherson 32: 836; Wheel 45: 8.952; Wheel 46: 0.02965; Front Seat Frame 49: 7.775; Front Seat Frame 50: 1; Instrument Panel Beam 53: 5.191; Instrument Panel Beam 54: 1; Front Bumper Beam 57: 6.988; Front Bumper Beam 58: 1460.4; Rear Bumper Beam 61: 5.215; Rear Bumper Beam 62: 1842; Exhaust System 65: 30.84; Exhaust System 66: 1.911; Exhaust System 67: 2; Body Structure 69: 243.373; Body Structure 70: 1322.982
[14 empty] | 8.467 | 1.1856 |  | 225 | Front Door Frame 2: 14.25; Front Door Frame 3: 1.2996; Hood Frame 6: 8.467; Hood Frame 7: 1.1856; Deck Lid Frame 10: 14.057; Deck Lid Frame 11: 1.3542; Hatchback Frame 14: 10.744; Hatchback Frame 15: 1.2613; Lift Gate Frame 18: 14.765; Lift Gate Frame 19: 1.341; Front Suspension Knuckle 26: 4.484; Front Suspension Knuckle 27: 757.8247; Front Suspension Knuckle 28: 2; Front Suspension Knuckle 29: 2; Front Suspension Lower Control Arm-McPherson 31: 7.26; Front Suspension Lower Control Arm-McPherson 32: 799.5; Wheel 45: 9.002; Wheel 46: 0.023765; Front Seat Frame 49: 7.623; Front Seat Frame 50: 1; Instrument Panel Beam 53: 5.194; Instrument Panel Beam 54: 1; Front Bumper Beam 57: 7.476; Front Bumper Beam 58: 1571.5; Rear Bumper Beam 61: 4.903; Rear Bumper Beam 62: 1730.668; Exhaust System 65: 42.924; Exhaust System 66: 2.979; Exhaust System 67: 2; Body Structure 69: 246.799; Body Structure 70: 1583.731
[14 empty] | 5.676 | 0.83292 |  | 226 | Front Door Frame 2: 14.275; Front Door Frame 3: 1.278; Hood Frame 6: 5.676; Hood Frame 7: 0.83292; Deck Lid Frame 10: 9.931; Deck Lid Frame 11: 1.1833; Hatchback Frame 14: 10.966; Hatchback Frame 15: 1.3031; Lift Gate Frame 18: 14.765; Lift Gate Frame 19: 1.3261; Front Suspension Knuckle 26: 4.592; Front Suspension Knuckle 27: 820.8795; Front Suspension Knuckle 28: 2; Front Suspension Knuckle 29: 2; Front Suspension Lower Control Arm-McPherson 31: 8.308; Front Suspension Lower Control Arm-McPherson 32: 1043; Wheel 45: 9.687; Wheel 46: 0.029062; Front Seat Frame 49: 8.064; Front Seat Frame 50: 1; Instrument Panel Beam 53: 5.236; Instrument Panel Beam 54: 1; Front Bumper Beam 57: 6.419; Front Bumper Beam 58: 1606.2; Rear Bumper Beam 61: 3.638; Rear Bumper Beam 62: 1296; Exhaust System 65: 25.511; Exhaust System 66: 1.598; Exhaust System 67: 2; Body Structure 69: 248.621; Body Structure 70: 1512.8
[14 empty] | 12.88 | 1.7392 |  | 227 | Front Door Frame 2: 14.294; Front Door Frame 3: 1.2321; Hood Frame 6: 12.88; Hood Frame 7: 1.7392; Deck Lid Frame 10: 11.337; Deck Lid Frame 11: 2.0385; Hatchback Frame 14: 12.612; Hatchback Frame 15: 1.2217; Lift Gate Frame 18: 14.794; Lift Gate Frame 19: 1.988; Front Suspension Knuckle 26: 4.159; Front Suspension Knuckle 27: 701.1798; Front Suspension Knuckle 28: 2; Front Suspension Knuckle 29: 2; Front Suspension Lower Control Arm-McPherson 31: 7.06; Front Suspension Lower Control Arm-McPherson 32: 908.5; Wheel 45: 9.193; Wheel 46: 0.031171; Front Seat Frame 49: 7.66; Front Seat Frame 50: 1; Instrument Panel Beam 53: 5.296; Instrument Panel Beam 54: 1; Front Bumper Beam 57: 5.038; Front Bumper Beam 58: 1530; Rear Bumper Beam 61: 2.992; Rear Bumper Beam 62: 1551.5; Exhaust System 65: 27.941; Exhaust System 66: 1.798; Exhaust System 67: 2; Body Structure 69: 249.865; Body Structure 70: 1585.5
[14 empty] | 12.138 | 1.6432 |  | 228 | Front Door Frame 2: 14.304; Front Door Frame 3: 1.428; Hood Frame 6: 12.138; Hood Frame 7: 1.6432; Deck Lid Frame 10: 9.01; Deck Lid Frame 11: 1.2191; Hatchback Frame 14: 12.921; Hatchback Frame 15: 1.3622; Lift Gate Frame 18: 15.11; Lift Gate Frame 19: 1.874; Front Suspension Knuckle 26: 4.632; Front Suspension Knuckle 27: 935.0345; Front Suspension Knuckle 28: 2; Front Suspension Knuckle 29: 2; Front Suspension Lower Control Arm-McPherson 31: 8.183; Front Suspension Lower Control Arm-McPherson 32: 1093.661; Wheel 45: 9.258; Wheel 46: 0.025024; Front Seat Frame 49: 7.081; Front Seat Frame 50: 1; Instrument Panel Beam 53: 5.327; Instrument Panel Beam 54: 1; Front Bumper Beam 57: 6.99; Front Bumper Beam 58: 1216.5; Rear Bumper Beam 61: 2.952; Rear Bumper Beam 62: 1248; Exhaust System 65: 19.514; Exhaust System 66: 1.12; Exhaust System 67: 2; Body Structure 69: 250.936; Body Structure 70: 1543.5
[14 empty] | 12.871 | 1.7309 |  | 229 | Front Door Frame 2: 14.306; Front Door Frame 3: 1.2614; Hood Frame 6: 12.871; Hood Frame 7: 1.7309; Deck Lid Frame 10: 9.806; Deck Lid Frame 11: 1.3925; Hatchback Frame 14: 14.483; Hatchback Frame 15: 1.2582; Lift Gate Frame 18: 15.16; Lift Gate Frame 19: 1.3168; Front Suspension Knuckle 26: 4.504; Front Suspension Knuckle 27: 892.5409; Front Suspension Knuckle 28: 2; Front Suspension Knuckle 29: 2; Front Suspension Lower Control Arm-McPherson 31: 5.391; Front Suspension Lower Control Arm-McPherson 32: 713.5; Wheel 45: 9.324; Wheel 46: 0.031171; Front Seat Frame 49: 8.915; Front Seat Frame 50: 1; Instrument Panel Beam 53: 5.342; Instrument Panel Beam 54: 1; Front Bumper Beam 57: 4.909; Front Bumper Beam 58: 1067; Rear Bumper Beam 61: 2.235; Rear Bumper Beam 62: 1228; Exhaust System 65: 25.313; Exhaust System 66: 1.598; Exhaust System 67: 2; Body Structure 69: 253.013; Body Structure 70: 1673
[14 empty] | 12.294 | 1.6576 |  | 230 | Front Door Frame 2: 14.353; Front Door Frame 3: 1.3728; Hood Frame 6: 12.294; Hood Frame 7: 1.6576; Deck Lid Frame 10: 11.345; Deck Lid Frame 11: 1.3743; Hatchback Frame 14: 15.376; Hatchback Frame 15: 1.6238; Lift Gate Frame 18: 15.519; Lift Gate Frame 19: 1.1308; Front Suspension Knuckle 26: 4.236; Front Suspension Knuckle 27: 799.2337; Front Suspension Knuckle 28: 2; Front Suspension Knuckle 29: 2; Front Suspension Lower Control Arm-McPherson 31: 7.416; Front Suspension Lower Control Arm-McPherson 32: 707.5; Wheel 45: 9.35; Wheel 46: 0.029802; Front Seat Frame 49: 7.546; Front Seat Frame 50: 1; Instrument Panel Beam 53: 5.342; Instrument Panel Beam 54: 1; Front Bumper Beam 57: 8.819; Front Bumper Beam 58: 1701; Rear Bumper Beam 61: 1.885; Rear Bumper Beam 62: 1138; Exhaust System 65: 31.565; Exhaust System 66: 2.199; Exhaust System 67: 2; Body Structure 69: 253.924; Body Structure 70: 1508.511
[14 empty] | 13.379 | 1.786 |  | 231 | Front Door Frame 2: 14.409; Front Door Frame 3: 1.3708; Hood Frame 6: 13.379; Hood Frame 7: 1.786; Deck Lid Frame 10: 9.276; Deck Lid Frame 11: 1.1623; Hatchback Frame 14: 7.188; Hatchback Frame 15: 0.85529; Lift Gate Frame 18: 15.759; Lift Gate Frame 19: 1.5; Front Suspension Knuckle 26: 3.704; Front Suspension Knuckle 27: 602.6681; Front Suspension Knuckle 28: 2; Front Suspension Knuckle 29: 2; Front Suspension Lower Control Arm-McPherson 31: 8.319; Front Suspension Lower Control Arm-McPherson 32: 1011.2; Wheel 45: 9.414; Wheel 46: 0.029062; Front Seat Frame 49: 8.236; Front Seat Frame 50: 1; Instrument Panel Beam 53: 5.344; Instrument Panel Beam 54: 1; Front Bumper Beam 57: 8.583; Front Bumper Beam 58: 1500.5; Rear Bumper Beam 61: 10.782; Rear Bumper Beam 62: 1862.5; Exhaust System 65: 30.597; Exhaust System 66: 2.148; Exhaust System 67: 2; Body Structure 69: 257.11; Body Structure 70: 1477.957
[14 empty] | 13.379 | 1.786 |  | 232 | Front Door Frame 2: 14.477; Front Door Frame 3: 1.6002; Hood Frame 6: 13.379; Hood Frame 7: 1.786; Deck Lid Frame 10: 12.57; Deck Lid Frame 11: 1.407; Hatchback Frame 14: 8.174; Hatchback Frame 15: 1.0446; Lift Gate Frame 18: 15.848; Lift Gate Frame 19: 1.5274; Front Suspension Knuckle 26: 4.08; Front Suspension Knuckle 27: 747.8621; Front Suspension Knuckle 28: 2; Front Suspension Knuckle 29: 2; Front Suspension Lower Control Arm-McPherson 31: 8.297; Front Suspension Lower Control Arm-McPherson 32: 1133; Wheel 45: 9.524; Wheel 46: 0.029785; Front Seat Frame 49: 8.634; Front Seat Frame 50: 1; Instrument Panel Beam 53: 5.354; Instrument Panel Beam 54: 1; Front Bumper Beam 57: 8.68; Front Bumper Beam 58: 1249.5; Rear Bumper Beam 61: 8.233; Rear Bumper Beam 62: 1548; Exhaust System 65: 40.877; Exhaust System 66: 2.998; Exhaust System 67: 2; Body Structure 69: 257.194; Body Structure 70: 1613
[14 empty] | 5.906 | 0.8532 |  | 233 | Front Door Frame 2: 14.5; Front Door Frame 3: 1.2769; Hood Frame 6: 5.906; Hood Frame 7: 0.8532; Deck Lid Frame 10: 14.076; Deck Lid Frame 11: 1.6267; Hatchback Frame 14: 9.101; Hatchback Frame 15: 1.3041; Lift Gate Frame 18: 16.132; Lift Gate Frame 19: 1.6815; Front Suspension Knuckle 26: 4.473; Front Suspension Knuckle 27: 903.3948; Front Suspension Knuckle 28: 2; Front Suspension Knuckle 29: 2; Front Suspension Lower Control Arm-McPherson 31: 8.347; Front Suspension Lower Control Arm-McPherson 32: 863.5; Wheel 45: 9.7115; Wheel 46: 0.020919; Front Seat Frame 49: 8.382; Front Seat Frame 50: 1; Instrument Panel Beam 53: 5.444; Instrument Panel Beam 54: 1; Front Bumper Beam 57: 5.532; Front Bumper Beam 58: 1143.5; Rear Bumper Beam 61: 7.532; Rear Bumper Beam 62: 1571.5; Exhaust System 65: 27.498; Exhaust System 66: 1.91; Exhaust System 67: 2; Body Structure 69: 257.731; Body Structure 70: 1401.66
[14 empty] | 15.034 | 1.9777 |  | 234 | Front Door Frame 2: 14.525; Front Door Frame 3: 1.1236; Hood Frame 6: 15.034; Hood Frame 7: 1.9777; Deck Lid Frame 10: 16.222; Deck Lid Frame 11: 1.5704; Hatchback Frame 14: 9.143; Hatchback Frame 15: 1.0864; Lift Gate Frame 18: 16.425; Lift Gate Frame 19: 1.3951; Front Suspension Knuckle 26: 5.521; Front Suspension Knuckle 27: 1298.1038; Front Suspension Knuckle 28: 2; Front Suspension Knuckle 29: 2; Front Suspension Lower Control Arm-McPherson 31: 7.013; Front Suspension Lower Control Arm-McPherson 32: 1124; Wheel 45: 9.997; Wheel 46: 0.02965; Front Seat Frame 49: 7.706; Front Seat Frame 50: 1; Instrument Panel Beam 53: 5.505; Instrument Panel Beam 54: 1; Front Bumper Beam 57: 6.226; Front Bumper Beam 58: 1332.5; Rear Bumper Beam 61: 7.431; Rear Bumper Beam 62: 1473.2; Exhaust System 65: 25.687; Exhaust System 66: 1.798; Exhaust System 67: 2; Body Structure 69: 258.91; Body Structure 70: 1618.5
[14 empty] | 16.476 | 2.1507 |  | 235 | Front Door Frame 2: 14.529; Front Door Frame 3: 1.5006; Hood Frame 6: 16.476; Hood Frame 7: 2.1507; Deck Lid Frame 10: 15.81; Deck Lid Frame 11: 1.5979; Hatchback Frame 14: 12.008; Hatchback Frame 15: 1.6734; Lift Gate Frame 18: 16.512; Lift Gate Frame 19: 1.179; Front Suspension Knuckle 26: 4.801; Front Suspension Knuckle 27: 1041.7355; Front Suspension Knuckle 28: 2; Front Suspension Knuckle 29: 2; Front Suspension Lower Control Arm-McPherson 31: 4.924; Front Suspension Lower Control Arm-McPherson 32: 824; Wheel 45: 10.268; Wheel 46: 0.02965; Front Seat Frame 49: 7.732; Front Seat Frame 50: 1; Instrument Panel Beam 53: 5.558; Instrument Panel Beam 54: 1; Front Bumper Beam 57: 7.992; Front Bumper Beam 58: 2160; Rear Bumper Beam 61: 6.541; Rear Bumper Beam 62: 1559.5; Exhaust System 65: 27.626; Exhaust System 66: 1.956; Exhaust System 67: 2; Body Structure 69: 264.584; Body Structure 70: 1280.75
[14 empty] | 10.278 | 1.3815 |  | 236 | Front Door Frame 2: 14.558; Front Door Frame 3: 1.3812; Hood Frame 6: 10.278; Hood Frame 7: 1.3815; Deck Lid Frame 10: 11.284; Deck Lid Frame 11: 1.1494; Hatchback Frame 14: 13.99; Hatchback Frame 15: 2.1601; Lift Gate Frame 18: 17.202; Lift Gate Frame 19: 1.2535; Front Suspension Knuckle 26: 4.23; Front Suspension Knuckle 27: 842.9017; Front Suspension Knuckle 28: 2; Front Suspension Knuckle 29: 2; Front Suspension Lower Control Arm-McPherson 31: 8.713; Front Suspension Lower Control Arm-McPherson 32: 1272.5; Wheel 45: 11.099; Wheel 46: 0.016609; Front Seat Frame 49: 8.545; Front Seat Frame 50: 1; Instrument Panel Beam 53: 5.602; Instrument Panel Beam 54: 1; Front Bumper Beam 57: 7.374; Front Bumper Beam 58: 1342; Rear Bumper Beam 61: 6.051; Rear Bumper Beam 62: 1572; Exhaust System 65: 18.294; Exhaust System 66: 1.198; Exhaust System 67: 2; Body Structure 69: 265.373; Body Structure 70: 1659.457
[14 empty] | 13.446 | 1.7649 |  | 237 | Front Door Frame 2: 14.58; Front Door Frame 3: 1.243; Hood Frame 6: 13.446; Hood Frame 7: 1.7649; Deck Lid Frame 10: 10.761; Deck Lid Frame 11: 1.0974; Hatchback Frame 14: 8.06; Hatchback Frame 15: 1.3923; Lift Gate Frame 18: 17.375; Lift Gate Frame 19: 1.3413; Front Suspension Knuckle 26: 3.48; Front Suspension Knuckle 27: 562.9969; Front Suspension Knuckle 28: 2; Front Suspension Knuckle 29: 2; Front Suspension Lower Control Arm-McPherson 31: 16.688; Front Suspension Lower Control Arm-McPherson 32: 1247; Wheel 45: 12.026; Wheel 46: 0.03574; Front Seat Frame 49: 9.023; Front Seat Frame 50: 1; Instrument Panel Beam 53: 5.606; Instrument Panel Beam 54: 1; Front Bumper Beam 57: 7.406; Front Bumper Beam 58: 1640; Rear Bumper Beam 61: 5.704; Rear Bumper Beam 62: 1332.5; Exhaust System 65: 20.63; Exhaust System 66: 1.397; Exhaust System 67: 2; Body Structure 69: 269.509; Body Structure 70: 1703
[14 empty] | 14.646 | 1.9116 |  | 238 | Front Door Frame 2: 14.598; Front Door Frame 3: 1.2938; Hood Frame 6: 14.646; Hood Frame 7: 1.9116; Deck Lid Frame 10: 11.503; Deck Lid Frame 11: 1.2059; Hatchback Frame 14: 10.862; Hatchback Frame 15: 1.2028; Lift Gate Frame 18: 17.738; Lift Gate Frame 19: 1.353; Front Suspension Knuckle 26: 4.6825; Front Suspension Knuckle 27: 1019.4005; Front Suspension Knuckle 28: 2; Front Suspension Knuckle 29: 2; Front Suspension Lower Control Arm-McPherson 31: 10.408; Front Suspension Lower Control Arm-McPherson 32: 968.5; Wheel 45: 12.028; Wheel 46: 0.035566; Front Seat Frame 49: 9.888; Front Seat Frame 50: 1; Instrument Panel Beam 53: 5.607; Instrument Panel Beam 54: 1; Front Bumper Beam 57: 6.111; Front Bumper Beam 58: 1645.6; Rear Bumper Beam 61: 5.703; Rear Bumper Beam 62: 1857; Exhaust System 65: 22.827; Exhaust System 66: 1.582; Exhaust System 67: 2; Body Structure 69: 270.254; Body Structure 70: 1742.002
[14 empty] | 5.527 | 0.79087 |  | 239 | Front Door Frame 2: 14.649; Front Door Frame 3: 1.3098; Hood Frame 6: 5.527; Hood Frame 7: 0.79087; Deck Lid Frame 10: 11.215; Deck Lid Frame 11: 1.178; Hatchback Frame 14: 10.502; Hatchback Frame 15: 1.0492; Lift Gate Frame 18: 17.821; Lift Gate Frame 19: 1.3056; Front Suspension Knuckle 26: 4.402; Front Suspension Knuckle 27: 918.1277; Front Suspension Knuckle 28: 2; Front Suspension Knuckle 29: 2; Front Suspension Lower Control Arm-McPherson 31: 11.831; Front Suspension Lower Control Arm-McPherson 32: 1290; Wheel 45: 12.091; Wheel 46: 0.029802; Front Seat Frame 49: 7.114; Front Seat Frame 50: 1; Instrument Panel Beam 53: 5.7; Instrument Panel Beam 54: 1; Front Bumper Beam 57: 9.91; Front Bumper Beam 58: 1367.6; Rear Bumper Beam 61: 5.411; Rear Bumper Beam 62: 1645.6; Exhaust System 65: 34.325; Exhaust System 66: 2.521; Exhaust System 67: 2; Body Structure 69: 272.124; Body Structure 70: 1659.5
[14 empty] | 10.731 | 1.425 |  | 240 | Front Door Frame 2: 14.737; Front Door Frame 3: 1; Hood Frame 6: 10.731; Hood Frame 7: 1.425; Deck Lid Frame 10: 10.842; Deck Lid Frame 11: 1.1712; Hatchback Frame 14: 9.421; Hatchback Frame 15: 1.1532; Lift Gate Frame 18: 17.863; Lift Gate Frame 19: 1.5704; Front Suspension Knuckle 26: 4.494; Front Suspension Knuckle 27: 958.6128; Front Suspension Knuckle 28: 2; Front Suspension Knuckle 29: 2; Front Suspension Lower Control Arm-McPherson 31: 8.144; Front Suspension Lower Control Arm-McPherson 32: 963; Wheel 45: 12.512; Wheel 46: 0.041929; Front Seat Frame 49: 9.662; Front Seat Frame 50: 1; Instrument Panel Beam 53: 5.762; Instrument Panel Beam 54: 1; Front Bumper Beam 57: 8.901; Front Bumper Beam 58: 1415; Rear Bumper Beam 61: 4.746; Rear Bumper Beam 62: 1198; Exhaust System 65: 27.777; Exhaust System 66: 1.997; Exhaust System 67: 2; Body Structure 69: 272.318; Body Structure 70: 1386.847
[14 empty] | 14.066 | 1.8292 |  | 241 | Front Door Frame 2: 14.742; Front Door Frame 3: 1.1664; Hood Frame 6: 14.066; Hood Frame 7: 1.8292; Deck Lid Frame 10: 10.37; Deck Lid Frame 11: 1.1206; Hatchback Frame 14: 10.104; Hatchback Frame 15: 1.1729; Lift Gate Frame 18: 18.006; Lift Gate Frame 19: 1.5968; Front Suspension Knuckle 26: 4.175; Front Suspension Knuckle 27: 847.1733; Front Suspension Knuckle 28: 2; Front Suspension Knuckle 29: 2; Front Suspension Lower Control Arm-McPherson 31: 9.725; Front Suspension Lower Control Arm-McPherson 32: 967.5; Wheel 45: 13.2918; Wheel 46: 0.037301; Front Seat Frame 49: 9.2; Front Seat Frame 50: 1; Instrument Panel Beam 53: 5.806; Instrument Panel Beam 54: 1; Front Bumper Beam 57: 7.85; Front Bumper Beam 58: 1619.5; Rear Bumper Beam 61: 3.811; Rear Bumper Beam 62: 1143.5; Exhaust System 65: 27.271; Exhaust System 66: 1.995; Exhaust System 67: 2; Body Structure 69: 273.266; Body Structure 70: 1466.779
[14 empty] | 14.973 | 1.9215 |  | 242 | Front Door Frame 2: 14.771; Front Door Frame 3: 1.4; Hood Frame 6: 14.973; Hood Frame 7: 1.9215; Deck Lid Frame 10: 11.69; Deck Lid Frame 11: 1.2864; Hatchback Frame 14: 15.734; Hatchback Frame 15: 0.8762; Lift Gate Frame 18: 18.007; Lift Gate Frame 19: 1.3455; Front Suspension Knuckle 26: 5.005; Front Suspension Knuckle 27: 1159.9117; Front Suspension Knuckle 28: 2; Front Suspension Knuckle 29: 2; Front Suspension Lower Control Arm-McPherson 31: 7.439; Front Suspension Lower Control Arm-McPherson 32: 1173.5; Wheel 45: 12.813; Wheel 46: 0.03574; Front Seat Frame 49: 8.734; Front Seat Frame 50: 1; Instrument Panel Beam 53: 5.81; Instrument Panel Beam 54: 1; Front Bumper Beam 57: 6.197; Front Bumper Beam 58: 1808; Rear Bumper Beam 61: 2.762; Rear Bumper Beam 62: 1530; Exhaust System 65: 27.197; Exhaust System 66: 1.991; Exhaust System 67: 2; Body Structure 69: 273.574; Body Structure 70: 1634.14
[14 empty] | 13.563 | 1.749 |  | 243 | Front Door Frame 2: 14.863; Front Door Frame 3: 1.327; Hood Frame 6: 13.563; Hood Frame 7: 1.749; Deck Lid Frame 10: 9.824; Deck Lid Frame 11: 1.1298; Hatchback Frame 14: 11.033; Hatchback Frame 15: 1.3886; Lift Gate Frame 18: 18.034; Lift Gate Frame 19: 1.8546; Front Suspension Knuckle 26: 3.83; Front Suspension Knuckle 27: 720.042; Front Suspension Knuckle 28: 2; Front Suspension Knuckle 29: 2; Front Suspension Lower Control Arm-McPherson 31: 12.625; Front Suspension Lower Control Arm-McPherson 32: 974; Wheel 45: 12.983; Wheel 46: 0.021363; Front Seat Frame 49: 8.533; Front Seat Frame 50: 1; Instrument Panel Beam 53: 5.826; Instrument Panel Beam 54: 1; Front Bumper Beam 57: 8.132; Front Bumper Beam 58: 1559.5; Rear Bumper Beam 61: 1.983; Rear Bumper Beam 62: 1500.5; Exhaust System 65: 27.024; Exhaust System 66: 1.998; Exhaust System 67: 2; Body Structure 69: 274.644; Body Structure 70: 1597
[14 empty] | 9.982 | 1.3137 |  | 244 | Front Door Frame 2: 14.876; Front Door Frame 3: 1.6874; Hood Frame 6: 9.982; Hood Frame 7: 1.3137; Deck Lid Frame 10: 14.076; Deck Lid Frame 11: 1.5998; Hatchback Frame 14: 9.985; Hatchback Frame 15: 0.9845; Lift Gate Frame 18: 18.143; Lift Gate Frame 19: 1.3483; Front Suspension Knuckle 26: 4.316; Front Suspension Knuckle 27: 903.9514; Front Suspension Knuckle 28: 2; Front Suspension Knuckle 29: 2; Front Suspension Lower Control Arm-McPherson 31: 6.3; Front Suspension Lower Control Arm-McPherson 32: 985.5; Wheel 45: 12.988; Wheel 46: 0.023997; Front Seat Frame 49: 8.974; Front Seat Frame 50: 1; Instrument Panel Beam 53: 5.846; Instrument Panel Beam 54: 1; Front Bumper Beam 57: 10.014; Front Bumper Beam 58: 1589.435; Rear Bumper Beam 61: 10.114; Rear Bumper Beam 62: 1698.5; Exhaust System 65: 17.561; Exhaust System 66: 1.24; Exhaust System 67: 2; Body Structure 69: 277.956; Body Structure 70: 1836.55
[14 empty] | 10.861 | 1.418 |  | 245 | Front Door Frame 2: 14.92; Front Door Frame 3: 1.5129; Hood Frame 6: 10.861; Hood Frame 7: 1.418; Deck Lid Frame 10: 10.458; Deck Lid Frame 11: 1.2126; Hatchback Frame 14: 11.031; Hatchback Frame 15: 1.1936; Lift Gate Frame 18: 18.294; Lift Gate Frame 19: 1.5237; Front Suspension Knuckle 26: 4.489; Front Suspension Knuckle 27: 970.2381; Front Suspension Knuckle 28: 2; Front Suspension Knuckle 29: 2; Front Suspension Lower Control Arm-McPherson 31: 6.269; Front Suspension Lower Control Arm-McPherson 32: 1002.2; Wheel 45: 13.189; Wheel 46: 0.022619; Front Seat Frame 49: 9.332; Front Seat Frame 50: 1; Instrument Panel Beam 53: 5.916; Instrument Panel Beam 54: 1; Front Bumper Beam 57: 8.78; Front Bumper Beam 58: 1473.2; Rear Bumper Beam 61: 9.992; Rear Bumper Beam 62: 1372.225; Exhaust System 65: 26.823; Exhaust System 66: 1.995; Exhaust System 67: 2; Body Structure 69: 278.774; Body Structure 70: 1767.991
[14 empty] | 7.958 | 1.0688 |  | 246 | Front Door Frame 2: 14.946; Front Door Frame 3: 1.5625; Hood Frame 6: 7.958; Hood Frame 7: 1.0688; Deck Lid Frame 10: 11.005; Deck Lid Frame 11: 1.2755; Hatchback Frame 14: 13.634; Hatchback Frame 15: 1.5784; Lift Gate Frame 18: 18.673; Lift Gate Frame 19: 1.7784; Front Suspension Knuckle 26: 4.492; Front Suspension Knuckle 27: 980.4897; Front Suspension Knuckle 28: 2; Front Suspension Knuckle 29: 2; Front Suspension Lower Control Arm-McPherson 31: 5.472; Front Suspension Lower Control Arm-McPherson 32: 705; Wheel 45: 13.376; Wheel 46: 0.031171; Front Seat Frame 49: 10.43; Front Seat Frame 50: 1; Instrument Panel Beam 53: 5.944; Instrument Panel Beam 54: 1; Front Bumper Beam 57: 9.488; Front Bumper Beam 58: 1372.225; Rear Bumper Beam 61: 8.8; Rear Bumper Beam 62: 1733; Exhaust System 65: 15.645; Exhaust System 66: 1.086; Exhaust System 67: 2; Body Structure 69: 283.044; Body Structure 70: 1817
[14 empty] | 7.958 | 1.0688 |  | 247 | Front Door Frame 2: 14.963; Front Door Frame 3: 1.3005; Hood Frame 6: 7.958; Hood Frame 7: 1.0688; Deck Lid Frame 10: 8.763; Deck Lid Frame 11: 1.0681; Hatchback Frame 14: 8.634; Hatchback Frame 15: 1.116; Lift Gate Frame 18: 19.523; Lift Gate Frame 19: 2.0217; Front Suspension Knuckle 26: 4.458; Front Suspension Knuckle 27: 968.3084; Front Suspension Knuckle 28: 2; Front Suspension Knuckle 29: 2; Front Suspension Lower Control Arm-McPherson 31: 4.687; Front Suspension Lower Control Arm-McPherson 32: 1017.5; Wheel 45: 14.492; Wheel 46: 0.0369; Front Seat Frame 49: 10.851; Front Seat Frame 50: 1; Instrument Panel Beam 53: 6.072; Instrument Panel Beam 54: 1; Front Bumper Beam 57: 6.41; Front Bumper Beam 58: 1862.5; Rear Bumper Beam 61: 7.717; Rear Bumper Beam 62: 1480.6; Exhaust System 65: 18.72; Exhaust System 66: 1.341; Exhaust System 67: 2; Body Structure 69: 283.66; Body Structure 70: 1723
[14 empty] | 11.186 | 1.4516 |  | 248 | Front Door Frame 2: 14.966; Front Door Frame 3: 1.3755; Hood Frame 6: 11.186; Hood Frame 7: 1.4516; Deck Lid Frame 10: 8.474; Deck Lid Frame 11: 1.0437; Hatchback Frame 14: 12.224; Hatchback Frame 15: 1.4737; Lift Gate Frame 18: 20.41; Lift Gate Frame 19: 1.3794; Front Suspension Knuckle 26: 5.041; Front Suspension Knuckle 27: 1195.9216; Front Suspension Knuckle 28: 2; Front Suspension Knuckle 29: 2; Front Suspension Lower Control Arm-McPherson 31: 7.277; Front Suspension Lower Control Arm-McPherson 32: 1011.8; Wheel 45: 16.7874; Wheel 46: 0.028506; Front Seat Frame 49: 9.186; Front Seat Frame 50: 1; Instrument Panel Beam 53: 6.086; Instrument Panel Beam 54: 1; Front Bumper Beam 57: 7.258; Front Bumper Beam 58: 1435; Rear Bumper Beam 61: 7.131; Rear Bumper Beam 62: 2134.5; Exhaust System 65: 21.668; Exhaust System 66: 1.587; Exhaust System 67: 2; Body Structure 69: 284.844; Body Structure 70: 1843
[14 empty] | 13.618 | 1.7318 |  | 249 | Front Door Frame 2: 14.968; Front Door Frame 3: 1.3386; Hood Frame 6: 13.618; Hood Frame 7: 1.7318; Deck Lid Frame 10: 10.168; Deck Lid Frame 11: 1.235; Hatchback Frame 14: 8.414; Hatchback Frame 15: 1.062; Lift Gate Frame 18: 21.821; Lift Gate Frame 19: 1.3824; Front Suspension Knuckle 26: 3.818; Front Suspension Knuckle 27: 736.5096; Front Suspension Knuckle 28: 2; Front Suspension Knuckle 29: 2; Front Suspension Lower Control Arm-McPherson 31: 10.09; Front Suspension Lower Control Arm-McPherson 32: 989; Wheel 45: 17.526; Wheel 46: 0.02965; Front Seat Frame 49: 9.172; Front Seat Frame 50: 1; Instrument Panel Beam 53: 6.206; Instrument Panel Beam 54: 1; Front Bumper Beam 57: 8.23; Front Bumper Beam 58: 1960.5; Rear Bumper Beam 61: 6.936; Rear Bumper Beam 62: 1415; Exhaust System 65: 26.602; Exhaust System 66: 1.995; Exhaust System 67: 2; Body Structure 69: 285.294; Body Structure 70: 1565.145
[14 empty] | 11.93 | 1.53 |  | 250 | Front Door Frame 2: 15.004; Front Door Frame 3: 1.6256; Hood Frame 6: 11.93; Hood Frame 7: 1.53; Deck Lid Frame 10: 11.001; Deck Lid Frame 11: 1.3596; Hatchback Frame 14: 12.85; Hatchback Frame 15: 1.1603; Lift Gate Frame 18: 28.23; Lift Gate Frame 19: 1.131; Front Suspension Knuckle 26: 4.2305; Front Suspension Knuckle 27: 899.1665; Front Suspension Knuckle 28: 2; Front Suspension Knuckle 29: 2; Front Suspension Lower Control Arm-McPherson 31: 9.696; Front Suspension Lower Control Arm-McPherson 32: 1107.5; Wheel 45: 18.071; Wheel 46: 0.032661; Front Seat Frame 49: 10.69; Front Seat Frame 50: 1; Instrument Panel Beam 53: 6.276; Instrument Panel Beam 54: 1; Front Bumper Beam 57: 7.804; Front Bumper Beam 58: 1290; Rear Bumper Beam 61: 6.238; Rear Bumper Beam 62: 1367.6; Exhaust System 65: 21.194; Exhaust System 66: 1.56; Exhaust System 67: 2; Body Structure 69: 285.554; Body Structure 70: 1691.442
[14 empty] | 8.474 | 1.119 |  | 251 | Front Door Frame 2: 15.014; Front Door Frame 3: 1.5625; Hood Frame 6: 8.474; Hood Frame 7: 1.119; Deck Lid Frame 10: 11.555; Deck Lid Frame 11: 1.4384; Hatchback Frame 14: 11.242; Hatchback Frame 15: 1.159; Front Suspension Knuckle 26: 4.366; Front Suspension Knuckle 27: 951.2808; Front Suspension Knuckle 28: 2; Front Suspension Knuckle 29: 2; Front Suspension Lower Control Arm-McPherson 31: 7.629; Front Suspension Lower Control Arm-McPherson 32: 1000.2; Front Seat Frame 49: 11.032; Front Seat Frame 50: 1; Instrument Panel Beam 53: 6.324; Instrument Panel Beam 54: 1; Front Bumper Beam 57: 6.556; Front Bumper Beam 58: 1382; Rear Bumper Beam 61: 6.158; Rear Bumper Beam 62: 1651; Exhaust System 65: 21.522; Exhaust System 66: 1.6; Exhaust System 67: 2; Body Structure 69: 287.122; Body Structure 70: 1651.652
[14 empty] | 14.773 | 1.8582 |  | 252 | Front Door Frame 2: 15.08; Front Door Frame 3: 1.2656; Hood Frame 6: 14.773; Hood Frame 7: 1.8582; Deck Lid Frame 10: 10.326; Deck Lid Frame 11: 1.32; Hatchback Frame 14: 11.437; Hatchback Frame 15: 0.8917; Front Suspension Knuckle 26: 4.4185; Front Suspension Knuckle 27: 975.5924; Front Suspension Knuckle 28: 2; Front Suspension Knuckle 29: 2; Front Suspension Lower Control Arm-McPherson 31: 8.537; Front Suspension Lower Control Arm-McPherson 32: 1017; Front Seat Frame 49: 10.316; Front Seat Frame 50: 1; Instrument Panel Beam 53: 6.37; Instrument Panel Beam 54: 1; Front Bumper Beam 57: 8.897; Front Bumper Beam 58: 1248; Rear Bumper Beam 61: 5.216; Rear Bumper Beam 62: 1342; Exhaust System 65: 25.981; Exhaust System 66: 1.968; Exhaust System 67: 2; Body Structure 69: 291.148; Body Structure 70: 1691.5
[14 empty] | 8.546 | 1.1222 |  | 253 | Front Door Frame 2: 15.087; Front Door Frame 3: 1.3065; Hood Frame 6: 8.546; Hood Frame 7: 1.1222; Deck Lid Frame 10: 9.27; Deck Lid Frame 11: 1.208; Hatchback Frame 14: 13.672; Hatchback Frame 15: 1.375; Front Suspension Knuckle 26: 4.501; Front Suspension Knuckle 27: 1007.5517; Front Suspension Knuckle 28: 2; Front Suspension Knuckle 29: 2; Front Suspension Lower Control Arm-McPherson 31: 4.45; Front Suspension Lower Control Arm-McPherson 32: 840.5; Front Seat Frame 49: 9.687; Front Seat Frame 50: 1; Instrument Panel Beam 53: 6.373; Instrument Panel Beam 54: 1; Front Bumper Beam 57: 6.354; Front Bumper Beam 58: 2004.5; Rear Bumper Beam 61: 4.585; Rear Bumper Beam 62: 1682; Exhaust System 65: 17.052; Exhaust System 66: 1.251; Exhaust System 67: 2; Body Structure 69: 292.274; Body Structure 70: 1767.995
[14 empty] | 7.466 | 0.99405 |  | 254 | Front Door Frame 2: 15.168; Front Door Frame 3: 1.2488; Hood Frame 6: 7.466; Hood Frame 7: 0.99405; Deck Lid Frame 10: 8.44; Deck Lid Frame 11: 1.1224; Hatchback Frame 14: 15.766; Hatchback Frame 15: 1.43; Front Suspension Knuckle 26: 4.21; Front Suspension Knuckle 27: 905.535; Front Suspension Knuckle 28: 2; Front Suspension Knuckle 29: 2; Front Suspension Lower Control Arm-McPherson 31: 6.236; Front Suspension Lower Control Arm-McPherson 32: 1086.6; Front Seat Frame 49: 9.216; Front Seat Frame 50: 1; Instrument Panel Beam 53: 6.4; Instrument Panel Beam 54: 1; Front Bumper Beam 57: 8.222; Front Bumper Beam 58: 2254; Rear Bumper Beam 61: 4.147; Rear Bumper Beam 62: 1180.5; Exhaust System 65: 16.818; Exhaust System 66: 1.248; Exhaust System 67: 2; Body Structure 69: 295.584; Body Structure 70: 1879.644
[14 empty] | 11.114 | 1.4229 |  | 255 | Front Door Frame 2: 15.24; Front Door Frame 3: 1.21; Hood Frame 6: 11.114; Hood Frame 7: 1.4229; Deck Lid Frame 10: 9.079; Deck Lid Frame 11: 1.1956; Hatchback Frame 14: 8.036; Hatchback Frame 15: 1.235; Front Suspension Knuckle 26: 3.79; Front Suspension Knuckle 27: 747.544; Front Suspension Knuckle 28: 2; Front Suspension Knuckle 29: 2; Front Suspension Lower Control Arm-McPherson 31: 7.523; Front Suspension Lower Control Arm-McPherson 32: 1079.5; Front Seat Frame 49: 10.437; Front Seat Frame 50: 1; Instrument Panel Beam 53: 6.42; Instrument Panel Beam 54: 1; Front Bumper Beam 57: 7.208; Front Bumper Beam 58: 1548; Rear Bumper Beam 61: 3.09; Rear Bumper Beam 62: 1328; Exhaust System 65: 16.043; Exhaust System 66: 1.199; Exhaust System 67: 2; Body Structure 69: 295.715; Body Structure 70: 1536.892
[14 empty] | 11.758 | 1.4965 |  | 256 | Front Door Frame 2: 15.273; Front Door Frame 3: 1.1944; Hood Frame 6: 11.758; Hood Frame 7: 1.4965; Deck Lid Frame 10: 11.92; Deck Lid Frame 11: 1.5105; Hatchback Frame 14: 8.8; Hatchback Frame 15: 1.0776; Front Suspension Knuckle 26: 3.958; Front Suspension Knuckle 27: 824.593; Front Suspension Knuckle 28: 2; Front Suspension Knuckle 29: 2; Front Suspension Lower Control Arm-McPherson 31: 4.835; Front Suspension Lower Control Arm-McPherson 32: 681.5; Front Seat Frame 49: 9.871; Front Seat Frame 50: 1; Instrument Panel Beam 53: 6.5; Instrument Panel Beam 54: 1; Front Bumper Beam 57: 8.664; Front Bumper Beam 58: 1514; Rear Bumper Beam 61: 12.361; Rear Bumper Beam 62: 2206.5; Exhaust System 65: 20.72; Exhaust System 66: 1.586; Exhaust System 67: 2; Body Structure 69: 297.494; Body Structure 70: 1525.336
[14 empty] | 16.476 | 2.0383 |  | 257 | Front Door Frame 2: 15.361; Front Door Frame 3: 1.2454; Hood Frame 6: 16.476; Hood Frame 7: 2.0383; Hatchback Frame 14: 9.685; Hatchback Frame 15: 1.0693; Front Suspension Knuckle 26: 4.375; Front Suspension Knuckle 27: 988.1168; Front Suspension Knuckle 28: 2; Front Suspension Knuckle 29: 2; Front Suspension Lower Control Arm-McPherson 31: 9.53; Front Suspension Lower Control Arm-McPherson 32: 1022.8; Front Seat Frame 49: 9.29; Front Seat Frame 50: 1; Instrument Panel Beam 53: 6.524; Instrument Panel Beam 54: 1; Front Bumper Beam 57: 10.589; Front Bumper Beam 58: 1422; Rear Bumper Beam 61: 10.816; Rear Bumper Beam 62: 1960.5; Exhaust System 65: 28.068; Exhaust System 66: 2.231; Exhaust System 67: 2; Body Structure 69: 298.173; Body Structure 70: 1807.5
[14 empty] | 9.624 | 1.2369 |  | 258 | Front Door Frame 2: 15.404; Front Door Frame 3: 1.2544; Hood Frame 6: 9.624; Hood Frame 7: 1.2369; Hatchback Frame 14: 11.325; Hatchback Frame 15: 1.0772; Front Suspension Knuckle 26: 3.967; Front Suspension Knuckle 27: 850.6593; Front Suspension Knuckle 28: 2; Front Suspension Knuckle 29: 2; Front Suspension Lower Control Arm-McPherson 31: 5.663; Front Suspension Lower Control Arm-McPherson 32: 869; Front Seat Frame 49: 9.595; Front Seat Frame 50: 1; Instrument Panel Beam 53: 6.612; Instrument Panel Beam 54: 1; Front Bumper Beam 57: 10.131; Front Bumper Beam 58: 1682; Rear Bumper Beam 61: 9.97; Rear Bumper Beam 62: 2160; Exhaust System 65: 24.991; Exhaust System 66: 1.998; Exhaust System 67: 2; Body Structure 69: 298.823; Body Structure 70: 2005
[14 empty] | 16.244 | 2.0063 |  | 259 | Front Door Frame 2: 15.411; Front Door Frame 3: 1.4012; Hood Frame 6: 16.244; Hood Frame 7: 2.0063; Hatchback Frame 14: 9.725; Hatchback Frame 15: 1.1205; Front Suspension Knuckle 26: 3.62; Front Suspension Knuckle 27: 723.5555; Front Suspension Knuckle 28: 2; Front Suspension Knuckle 29: 2; Front Suspension Lower Control Arm-McPherson 31: 5.77; Front Suspension Lower Control Arm-McPherson 32: 774.6; Front Seat Frame 49: 9.384; Front Seat Frame 50: 1; Instrument Panel Beam 53: 6.684; Instrument Panel Beam 54: 1; Front Bumper Beam 57: 7.813; Front Bumper Beam 58: 2134.5; Rear Bumper Beam 61: 8.83; Rear Bumper Beam 62: 1514; Exhaust System 65: 24.98; Exhaust System 66: 1.998; Exhaust System 67: 2; Body Structure 69: 300.507; Body Structure 70: 1850.289
[14 empty] | 12.956 | 1.6224 |  | 260 | Front Door Frame 2: 15.506; Front Door Frame 3: 1.319; Hood Frame 6: 12.956; Hood Frame 7: 1.6224; Hatchback Frame 14: 8.63; Hatchback Frame 15: 0.82357; Front Suspension Knuckle 26: 3.497; Front Suspension Knuckle 27: 706.1211; Front Suspension Knuckle 28: 2; Front Suspension Knuckle 29: 2; Front Suspension Lower Control Arm-McPherson 31: 3.641; Front Suspension Lower Control Arm-McPherson 32: 432.5; Front Seat Frame 49: 9.5365; Front Seat Frame 50: 1; Instrument Panel Beam 53: 6.732; Instrument Panel Beam 54: 1; Front Bumper Beam 57: 8.06; Front Bumper Beam 58: 2102.6; Rear Bumper Beam 61: 6.813; Rear Bumper Beam 62: 1376; Exhaust System 65: 19.914; Exhaust System 66: 1.587; Exhaust System 67: 2; Body Structure 69: 301.435; Body Structure 70: 1819.101
[14 empty] | 12.421 | 1.5552 |  | 261 | Front Door Frame 2: 15.516; Front Door Frame 3: 1.4982; Hood Frame 6: 12.421; Hood Frame 7: 1.5552; Hatchback Frame 14: 9.625; Hatchback Frame 15: 1.053; Front Suspension Knuckle 26: 3.78; Front Suspension Knuckle 27: 846.6566; Front Suspension Knuckle 28: 2; Front Suspension Knuckle 29: 2; Front Suspension Lower Control Arm-McPherson 31: 7.698; Front Suspension Lower Control Arm-McPherson 32: 1129; Front Seat Frame 49: 10.476; Front Seat Frame 50: 1; Instrument Panel Beam 53: 6.768; Instrument Panel Beam 54: 1; Front Bumper Beam 57: 6.796; Front Bumper Beam 58: 2015.5; Rear Bumper Beam 61: 6.528; Rear Bumper Beam 62: 1290; Exhaust System 65: 27.081; Exhaust System 66: 2.179; Exhaust System 67: 2; Body Structure 69: 301.834; Body Structure 70: 1809
[14 empty] | 12.352 | 1.5461 |  | 262 | Front Door Frame 2: 15.517; Front Door Frame 3: 1.2976; Hood Frame 6: 12.352; Hood Frame 7: 1.5461; Hatchback Frame 14: 12.502; Hatchback Frame 15: 1.6302; Front Suspension Knuckle 26: 3.45; Front Suspension Knuckle 27: 728.1497; Front Suspension Knuckle 28: 2; Front Suspension Knuckle 29: 2; Front Suspension Lower Control Arm-McPherson 31: 7.722; Front Suspension Lower Control Arm-McPherson 32: 1032; Front Seat Frame 49: 10.191; Front Seat Frame 50: 1; Instrument Panel Beam 53: 6.787; Instrument Panel Beam 54: 1; Front Bumper Beam 57: 10.128; Front Bumper Beam 58: 2070.5; Rear Bumper Beam 61: 4.722; Rear Bumper Beam 62: 2015.5; Exhaust System 65: 24.766; Exhaust System 66: 1.995; Exhaust System 67: 2; Body Structure 69: 302.21; Body Structure 70: 1820
[14 empty] | 13.46 | 1.674 |  | 263 | Front Door Frame 2: 15.519; Front Door Frame 3: 1.1609; Hood Frame 6: 13.46; Hood Frame 7: 1.674; Hatchback Frame 14: 16.725; Hatchback Frame 15: 0.97772; Front Suspension Knuckle 26: 4.287; Front Suspension Knuckle 27: 1053.8217; Front Suspension Knuckle 28: 2; Front Suspension Knuckle 29: 2; Front Suspension Lower Control Arm-McPherson 31: 7.622; Front Suspension Lower Control Arm-McPherson 32: 1050.5; Front Seat Frame 49: 10.331; Front Seat Frame 50: 1; Instrument Panel Beam 53: 6.794; Instrument Panel Beam 54: 1; Front Bumper Beam 57: 11.103; Front Bumper Beam 58: 2262; Rear Bumper Beam 61: 3.737; Rear Bumper Beam 62: 881.5; Exhaust System 65: 15.577; Exhaust System 66: 1.248; Exhaust System 67: 2; Body Structure 69: 302.312; Body Structure 70: 1654.5
[14 empty] | 7.803 | 1.0188 |  | 264 | Front Door Frame 2: 15.552; Front Door Frame 3: 1.4714; Hood Frame 6: 7.803; Hood Frame 7: 1.0188; Hatchback Frame 14: 12.319; Hatchback Frame 15: 1.2643; Front Suspension Knuckle 26: 3.748; Front Suspension Knuckle 27: 859.8412; Front Suspension Knuckle 28: 2; Front Suspension Knuckle 29: 2; Front Suspension Lower Control Arm-McPherson 31: 7.26; Front Suspension Lower Control Arm-McPherson 32: 898.5; Front Seat Frame 49: 10.791; Front Seat Frame 50: 1; Instrument Panel Beam 53: 6.84; Instrument Panel Beam 54: 1; Front Bumper Beam 57: 9.386; Front Bumper Beam 58: 2258.5; Rear Bumper Beam 61: 2.86; Rear Bumper Beam 62: 898; Exhaust System 65: 16.568; Exhaust System 66: 1.339; Exhaust System 67: 2; Body Structure 69: 302.68; Body Structure 70: 1726.5
[14 empty] | 7.803 | 1.0188 |  | 265 | Front Door Frame 2: 15.562; Front Door Frame 3: 1.1513; Hood Frame 6: 7.803; Hood Frame 7: 1.0188; Hatchback Frame 14: 8.836; Hatchback Frame 15: 0.96475; Front Suspension Knuckle 26: 3.273; Front Suspension Knuckle 27: 684.0198; Front Suspension Knuckle 28: 2; Front Suspension Knuckle 29: 2; Front Suspension Lower Control Arm-McPherson 31: 8.692; Front Suspension Lower Control Arm-McPherson 32: 1239.5; Front Seat Frame 49: 10.892; Front Seat Frame 50: 1; Instrument Panel Beam 53: 6.892; Instrument Panel Beam 54: 1; Front Bumper Beam 57: 12.714; Front Bumper Beam 58: 2206.5; Rear Bumper Beam 61: 4.668; Rear Bumper Beam 62: 1444.5; Exhaust System 65: 19.559; Exhaust System 66: 1.587; Exhaust System 67: 2; Body Structure 69: 303.026; Body Structure 70: 1910
[14 empty] | 5.527 | 0.75435 |  | 266 | Front Door Frame 2: 15.567; Front Door Frame 3: 1.014; Hood Frame 6: 5.527; Hood Frame 7: 0.75435; Hatchback Frame 14: 9.8; Hatchback Frame 15: 1.404; Front Suspension Knuckle 26: 3.694; Front Suspension Knuckle 27: 848.05; Front Suspension Knuckle 28: 2; Front Suspension Knuckle 29: 2; Front Suspension Lower Control Arm-McPherson 31: 4.938; Front Suspension Lower Control Arm-McPherson 32: 684; Front Seat Frame 49: 11.336; Front Seat Frame 50: 1; Instrument Panel Beam 53: 6.926; Instrument Panel Beam 54: 1; Front Bumper Beam 57: 8.426; Front Bumper Beam 58: 1603.737; Rear Bumper Beam 61: 20.217; Rear Bumper Beam 62: 2024.94; Exhaust System 65: 36.46; Exhaust System 66: 2.967; Exhaust System 67: 2; Body Structure 69: 303.045; Body Structure 70: 1857
[14 empty] | 13.244 | 1.6432 |  | 267 | Front Door Frame 2: 15.624; Front Door Frame 3: 1.3455; Hood Frame 6: 13.244; Hood Frame 7: 1.6432; Hatchback Frame 14: 12.055; Hatchback Frame 15: 1.4308; Front Suspension Knuckle 26: 3.99; Front Suspension Knuckle 27: 965.1197; Front Suspension Knuckle 28: 2; Front Suspension Knuckle 29: 2; Front Suspension Lower Control Arm-McPherson 31: 8.474; Front Suspension Lower Control Arm-McPherson 32: 981.5; Front Seat Frame 49: 12.694; Front Seat Frame 50: 1; Instrument Panel Beam 53: 6.934; Instrument Panel Beam 54: 1; Front Bumper Beam 57: 4.554; Front Bumper Beam 58: 1409.644; Rear Bumper Beam 61: 17.085; Rear Bumper Beam 62: 2406.641; Exhaust System 65: 26.979; Exhaust System 66: 2.2; Exhaust System 67: 2; Body Structure 69: 303.631; Body Structure 70: 2081.2
[14 empty] | 14.994 | 1.8435 |  | 268 | Front Door Frame 2: 15.625; Front Door Frame 3: 1.1822; Hood Frame 6: 14.994; Hood Frame 7: 1.8435; Hatchback Frame 14: 12.152; Hatchback Frame 15: 1.3392; Front Suspension Knuckle 26: 3.284; Front Suspension Knuckle 27: 709.3334; Front Suspension Knuckle 28: 2; Front Suspension Knuckle 29: 2; Front Suspension Lower Control Arm-McPherson 31: 9.142; Front Suspension Lower Control Arm-McPherson 32: 1344.5; Front Seat Frame 49: 13.626; Front Seat Frame 50: 1; Instrument Panel Beam 53: 6.936; Instrument Panel Beam 54: 1; Front Bumper Beam 57: 6.681; Front Bumper Beam 58: 1403.302; Rear Bumper Beam 61: 13.682; Rear Bumper Beam 62: 1560.425; Exhaust System 65: 11.863; Exhaust System 66: 0.973; Exhaust System 67: 2; Body Structure 69: 303.795; Body Structure 70: 1818.361
[14 empty] | 12.603 | 1.562 |  | 269 | Front Door Frame 2: 15.631; Front Door Frame 3: 1.1664; Hood Frame 6: 12.603; Hood Frame 7: 1.562; Hatchback Frame 14: 14.317; Hatchback Frame 15: 0.9317; Front Suspension Knuckle 26: 3.471; Front Suspension Knuckle 27: 779.7048; Front Suspension Knuckle 28: 2; Front Suspension Knuckle 29: 2; Front Suspension Lower Control Arm-McPherson 31: 8.657; Front Suspension Lower Control Arm-McPherson 32: 1111; Front Seat Frame 49: 4.104; Front Seat Frame 50: 1; Instrument Panel Beam 53: 6.941; Instrument Panel Beam 54: 1; Front Bumper Beam 57: 6.554; Front Bumper Beam 58: 1429.939; Rear Bumper Beam 61: 13.03; Rear Bumper Beam 62: 1362.849; Exhaust System 65: 19.474; Exhaust System 66: 1.598; Exhaust System 67: 2; Body Structure 69: 303.921; Body Structure 70: 1842.6
[14 empty] | 12.669 | 1.562 |  | 270 | Front Door Frame 2: 15.651; Front Door Frame 3: 1.0837; Hood Frame 6: 12.669; Hood Frame 7: 1.562; Hatchback Frame 14: 9.445; Hatchback Frame 15: 1.391; Front Suspension Knuckle 26: 3.562; Front Suspension Knuckle 27: 815.5534; Front Suspension Knuckle 28: 2; Front Suspension Knuckle 29: 2; Front Suspension Lower Control Arm-McPherson 31: 9.164; Front Suspension Lower Control Arm-McPherson 32: 1044; Front Seat Frame 49: 4.284; Front Seat Frame 50: 1; Instrument Panel Beam 53: 6.942; Instrument Panel Beam 54: 1; Front Bumper Beam 57: 8.56; Front Bumper Beam 58: 1391.652; Rear Bumper Beam 61: 8.72; Rear Bumper Beam 62: 1871.137; Exhaust System 65: 16.511; Exhaust System 66: 1.368; Exhaust System 67: 2; Body Structure 69: 304.038; Body Structure 70: 1765
[14 empty] | 12.265 | 1.512 |  | 271 | Front Door Frame 2: 15.657; Front Door Frame 3: 1.3689; Hood Frame 6: 12.265; Hood Frame 7: 1.512; Hatchback Frame 14: 12.945; Hatchback Frame 15: 1.3578; Front Suspension Knuckle 26: 3.518; Front Suspension Knuckle 27: 837.1798; Front Suspension Knuckle 28: 2; Front Suspension Knuckle 29: 2; Front Suspension Lower Control Arm-McPherson 31: 6.909; Front Suspension Lower Control Arm-McPherson 32: 963.335; Front Seat Frame 49: 5.514; Front Seat Frame 50: 1; Instrument Panel Beam 53: 6.98; Instrument Panel Beam 54: 1; Front Bumper Beam 57: 6.768; Front Bumper Beam 58: 1427.577; Rear Bumper Beam 61: 8.624; Rear Bumper Beam 62: 2090.888; Exhaust System 65: 19.32; Exhaust System 66: 1.598; Exhaust System 67: 2; Body Structure 69: 306.301; Body Structure 70: 1721.611
[14 empty] | 7.254 | 0.94168 |  | 272 | Front Door Frame 2: 15.758; Front Door Frame 3: 1.3046; Hood Frame 6: 7.254; Hood Frame 7: 0.94168; Hatchback Frame 14: 16.55; Hatchback Frame 15: 1.6302; Front Suspension Knuckle 26: 3.784; Front Suspension Knuckle 27: 937.3079; Front Suspension Knuckle 28: 2; Front Suspension Knuckle 29: 2; Front Suspension Lower Control Arm-McPherson 31: 8.579; Front Suspension Lower Control Arm-McPherson 32: 1010; Front Seat Frame 49: 5.829; Front Seat Frame 50: 1; Instrument Panel Beam 53: 7.096; Instrument Panel Beam 54: 1; Front Bumper Beam 57: 5.048; Front Bumper Beam 58: 1395.714; Rear Bumper Beam 61: 8.268; Rear Bumper Beam 62: 1962.62; Exhaust System 65: 16.833; Exhaust System 66: 1.397; Exhaust System 67: 2; Body Structure 69: 306.928; Body Structure 70: 1640.004
[14 empty] | 13.056 | 1.6014 |  | 273 | Front Door Frame 2: 15.824; Front Door Frame 3: 1.7876; Hood Frame 6: 13.056; Hood Frame 7: 1.6014; Hatchback Frame 14: 14.568; Hatchback Frame 15: 1.6445; Front Suspension Knuckle 26: 3.739; Front Suspension Knuckle 27: 920.5656; Front Suspension Knuckle 28: 2; Front Suspension Knuckle 29: 2; Front Suspension Lower Control Arm-McPherson 31: 6.741; Front Suspension Lower Control Arm-McPherson 32: 998; Front Seat Frame 49: 4.778; Front Seat Frame 50: 1; Instrument Panel Beam 53: 7.13; Instrument Panel Beam 54: 1; Front Bumper Beam 57: 6.703; Front Bumper Beam 58: 1871.137; Rear Bumper Beam 61: 7.996; Rear Bumper Beam 62: 1497.132; Exhaust System 65: 28.506; Exhaust System 66: 2.362; Exhaust System 67: 2; Body Structure 69: 307.113; Body Structure 70: 1628.818
[14 empty] | 12.798 | 1.5719 |  | 274 | Front Door Frame 2: 15.902; Front Door Frame 3: 1.3922; Hood Frame 6: 12.798; Hood Frame 7: 1.5719; Hatchback Frame 14: 10.02; Hatchback Frame 15: 1.0283; Front Suspension Knuckle 26: 3.042; Front Suspension Knuckle 27: 658.9246; Front Suspension Knuckle 28: 2; Front Suspension Knuckle 29: 2; Front Suspension Lower Control Arm-McPherson 31: 6.61; Front Suspension Lower Control Arm-McPherson 32: 1043.5; Front Seat Frame 49: 6.324; Front Seat Frame 50: 1; Instrument Panel Beam 53: 7.131; Instrument Panel Beam 54: 1; Front Bumper Beam 57: 5.206; Front Bumper Beam 58: 1028.48; Rear Bumper Beam 61: 7.286; Rear Bumper Beam 62: 1239.192; Exhaust System 65: 16.1; Exhaust System 66: 1.36; Exhaust System 67: 2; Body Structure 69: 309.037; Body Structure 70: 1803
[14 empty] | 12.922 | 1.5837 |  | 275 | Front Door Frame 2: 15.942; Front Door Frame 3: 1.4019; Hood Frame 6: 12.922; Hood Frame 7: 1.5837; Hatchback Frame 14: 9.739; Hatchback Frame 15: 1.0728; Front Suspension Knuckle 26: 3.78; Front Suspension Knuckle 27: 941.5849; Front Suspension Knuckle 28: 2; Front Suspension Knuckle 29: 2; Front Suspension Lower Control Arm-McPherson 31: 6; Front Suspension Lower Control Arm-McPherson 32: 908; Front Seat Frame 49: 6.091; Front Seat Frame 50: 1; Instrument Panel Beam 53: 7.14; Instrument Panel Beam 54: 1; Front Bumper Beam 57: 8.292; Front Bumper Beam 58: 1773.43; Rear Bumper Beam 61: 7.242; Rear Bumper Beam 62: 1486.23; Exhaust System 65: 20.867; Exhaust System 66: 1.753; Exhaust System 67: 2; Body Structure 69: 309.04; Body Structure 70: 1585.682
[14 empty] | 9.277 | 1.1692 |  | 276 | Front Door Frame 2: 16.025; Front Door Frame 3: 1.2647; Hood Frame 6: 9.277; Hood Frame 7: 1.1692; Hatchback Frame 14: 10.434; Hatchback Frame 15: 1.4053; Front Suspension Knuckle 26: 3.768; Front Suspension Knuckle 27: 951.5492; Front Suspension Knuckle 28: 2; Front Suspension Knuckle 29: 2; Front Suspension Lower Control Arm-McPherson 31: 6.11; Front Suspension Lower Control Arm-McPherson 32: 1094.6; Front Seat Frame 49: 6.013; Front Seat Frame 50: 1; Instrument Panel Beam 53: 7.172; Instrument Panel Beam 54: 1; Front Bumper Beam 57: 7.891; Front Bumper Beam 58: 988.931; Rear Bumper Beam 61: 7.2; Rear Bumper Beam 62: 2254.679; Exhaust System 65: 18.874; Exhaust System 66: 1.598; Exhaust System 67: 2; Body Structure 69: 309.091; Body Structure 70: 1815.357
[14 empty] | 7.699 | 0.98928 |  | 277 | Front Door Frame 2: 16.044; Front Door Frame 3: 1.2769; Hood Frame 6: 7.699; Hood Frame 7: 0.98928; Hatchback Frame 14: 11.337; Hatchback Frame 15: 1.1778; Front Suspension Knuckle 26: 3.6; Front Suspension Knuckle 27: 906.5614; Front Suspension Knuckle 28: 2; Front Suspension Knuckle 29: 2; Front Suspension Lower Control Arm-McPherson 31: 4.632; Front Suspension Lower Control Arm-McPherson 32: 670.5; Front Seat Frame 49: 6.572; Front Seat Frame 50: 1; Instrument Panel Beam 53: 7.188; Instrument Panel Beam 54: 1; Front Bumper Beam 57: 28.188; Front Bumper Beam 58: 2418.529; Rear Bumper Beam 61: 7.194; Rear Bumper Beam 62: 1345.381; Exhaust System 65: 18.83; Exhaust System 66: 1.596; Exhaust System 67: 2; Body Structure 69: 309.916; Body Structure 70: 1698.088
[14 empty] | 15.708 | 1.8912 |  | 278 | Front Door Frame 2: 16.047; Front Door Frame 3: 1.3259; Hood Frame 6: 15.708; Hood Frame 7: 1.8912; Hatchback Frame 14: 11.042; Hatchback Frame 15: 1.2056; Front Suspension Knuckle 26: 3.045; Front Suspension Knuckle 27: 707.3904; Front Suspension Knuckle 28: 2; Front Suspension Knuckle 29: 2; Front Suspension Lower Control Arm-McPherson 31: 9.204; Front Suspension Lower Control Arm-McPherson 32: 1167.8; Front Seat Frame 49: 6.407; Front Seat Frame 50: 1; Instrument Panel Beam 53: 7.214; Instrument Panel Beam 54: 1; Front Bumper Beam 57: 9.18; Front Bumper Beam 58: 1066.892; Rear Bumper Beam 61: 6.942; Rear Bumper Beam 62: 1603.737; Exhaust System 65: 20.586; Exhaust System 66: 1.753; Exhaust System 67: 2; Body Structure 69: 312.648; Body Structure 70: 1897
[14 empty] | 12.785 | 1.55 |  | 279 | Front Door Frame 2: 16.05; Front Door Frame 3: 1.3444; Hood Frame 6: 12.785; Hood Frame 7: 1.55; Hatchback Frame 14: 16.945; Hatchback Frame 15: 0.94185; Front Suspension Knuckle 26: 3.372; Front Suspension Knuckle 27: 834.5313; Front Suspension Knuckle 28: 2; Front Suspension Knuckle 29: 2; Front Suspension Lower Control Arm-McPherson 31: 14.339; Front Suspension Lower Control Arm-McPherson 32: 1242; Front Seat Frame 49: 6.467; Front Seat Frame 50: 1; Instrument Panel Beam 53: 7.258; Instrument Panel Beam 54: 1; Front Bumper Beam 57: 4.823; Front Bumper Beam 58: 1001.66; Rear Bumper Beam 61: 6.86; Rear Bumper Beam 62: 1395.714; Exhaust System 65: 18.617; Exhaust System 66: 1.598; Exhaust System 67: 2; Body Structure 69: 312.788; Body Structure 70: 1881.8
[14 empty] | 16.073 | 1.9179 |  | 280 | Front Door Frame 2: 16.057; Front Door Frame 3: 1.3306; Hood Frame 6: 16.073; Hood Frame 7: 1.9179; Hatchback Frame 14: 13.667; Hatchback Frame 15: 0.84744; Front Suspension Knuckle 26: 3.723; Front Suspension Knuckle 27: 985.1775; Front Suspension Knuckle 28: 2; Front Suspension Knuckle 29: 2; Front Suspension Lower Control Arm-McPherson 31: 3.082; Front Suspension Lower Control Arm-McPherson 32: 820.8795; Front Seat Frame 49: 6.519; Front Seat Frame 50: 1; Instrument Panel Beam 53: 7.388; Instrument Panel Beam 54: 1; Front Bumper Beam 57: 9.277; Front Bumper Beam 58: 1257.85; Rear Bumper Beam 61: 6.673; Rear Bumper Beam 62: 1380.289; Exhaust System 65: 14.01; Exhaust System 66: 1.242; Exhaust System 67: 2; Body Structure 69: 313.046; Body Structure 70: 1832.849
[14 empty] | 14.42 | 1.7325 |  | 281 | Front Door Frame 2: 16.102; Front Door Frame 3: 1.3617; Hood Frame 6: 14.42; Hood Frame 7: 1.7325; Hatchback Frame 14: 12; Hatchback Frame 15: 0.9246; Front Suspension Knuckle 26: 3.406; Front Suspension Knuckle 27: 874.9732; Front Suspension Knuckle 28: 2; Front Suspension Knuckle 29: 2; Front Suspension Lower Control Arm-McPherson 31: 3.752; Front Suspension Lower Control Arm-McPherson 32: 809.3223; Front Seat Frame 49: 6.094; Front Seat Frame 50: 1; Instrument Panel Beam 53: 7.416; Instrument Panel Beam 54: 1; Front Bumper Beam 57: 8.372; Front Bumper Beam 58: 1526.294; Rear Bumper Beam 61: 6.64; Rear Bumper Beam 62: 1543.071; Exhaust System 65: 18.382; Exhaust System 66: 1.598; Exhaust System 67: 2; Body Structure 69: 315.112; Body Structure 70: 1664.337
[14 empty] | 14.843 | 1.7758 |  | 282 | Front Door Frame 2: 16.133; Front Door Frame 3: 1.3888; Hood Frame 6: 14.843; Hood Frame 7: 1.7758; Hatchback Frame 14: 12.58; Hatchback Frame 15: 1.3356; Front Suspension Knuckle 26: 2.998; Front Suspension Knuckle 27: 725.631; Front Suspension Knuckle 28: 2; Front Suspension Knuckle 29: 2; Front Suspension Lower Control Arm-McPherson 31: 4.117; Front Suspension Lower Control Arm-McPherson 32: 725.631; Front Seat Frame 49: 6.176; Front Seat Frame 50: 1; Instrument Panel Beam 53: 7.418; Instrument Panel Beam 54: 1; Front Bumper Beam 57: 8.72; Front Bumper Beam 58: 1115.682; Rear Bumper Beam 61: 6.404; Rear Bumper Beam 62: 1115.682; Exhaust System 65: 23.114; Exhaust System 66: 1.997; Exhaust System 67: 2; Body Structure 69: 315.306; Body Structure 70: 1860.1
[14 empty] | 9.869 | 1.218 |  | 283 | Front Door Frame 2: 16.143; Front Door Frame 3: 1.3805; Hood Frame 6: 9.869; Hood Frame 7: 1.218; Hatchback Frame 14: 16.762; Hatchback Frame 15: 1.6272; Front Suspension Knuckle 26: 3.778; Front Suspension Knuckle 27: 1036.8472; Front Suspension Knuckle 28: 2; Front Suspension Knuckle 29: 2; Front Suspension Lower Control Arm-McPherson 31: 4.458; Front Suspension Lower Control Arm-McPherson 32: 736.5096; Front Seat Frame 49: 6.604; Front Seat Frame 50: 1; Instrument Panel Beam 53: 7.42; Instrument Panel Beam 54: 1; Front Bumper Beam 57: 5.914; Front Bumper Beam 58: 918.369; Rear Bumper Beam 61: 6.311; Rear Bumper Beam 62: 1532.659; Exhaust System 65: 14.877; Exhaust System 66: 1.328; Exhaust System 67: 2; Body Structure 69: 315.817; Body Structure 70: 1771
[14 empty] | 14.828 | 1.7676 |  | 284 | Front Door Frame 2: 16.148; Front Door Frame 3: 1.3218; Hood Frame 6: 14.828; Hood Frame 7: 1.7676; Hatchback Frame 14: 10.112; Hatchback Frame 15: 1.1634; Front Suspension Knuckle 26: 3.307; Front Suspension Knuckle 27: 870.8482; Front Suspension Knuckle 28: 2; Front Suspension Knuckle 29: 2; Front Suspension Lower Control Arm-McPherson 31: 4.848; Front Suspension Lower Control Arm-McPherson 32: 620.9603; Front Seat Frame 49: 7.513; Front Seat Frame 50: 1; Instrument Panel Beam 53: 7.45; Instrument Panel Beam 54: 1; Front Bumper Beam 57: 19.722; Front Bumper Beam 58: 2406.641; Rear Bumper Beam 61: 6.266; Rear Bumper Beam 62: 1526.294; Exhaust System 65: 20.594; Exhaust System 66: 1.796; Exhaust System 67: 2; Body Structure 69: 316.514; Body Structure 70: 1889
[14 empty] | 9.699 | 1.1954 |  | 285 | Front Door Frame 2: 16.226; Front Door Frame 3: 1.3456; Hood Frame 6: 9.699; Hood Frame 7: 1.1954; Hatchback Frame 14: 18.15; Hatchback Frame 15: 1.0385; Front Suspension Knuckle 26: 4.412; Front Suspension Knuckle 27: 1318.1342; Front Suspension Knuckle 28: 2; Front Suspension Knuckle 29: 2; Front Suspension Lower Control Arm-McPherson 31: 5.094; Front Suspension Lower Control Arm-McPherson 32: 857.1577; Front Seat Frame 49: 7.072; Front Seat Frame 50: 1; Instrument Panel Beam 53: 7.491; Instrument Panel Beam 54: 1; Front Bumper Beam 57: 8.568; Front Bumper Beam 58: 1146.745; Rear Bumper Beam 61: 6.253; Rear Bumper Beam 62: 1189.457; Exhaust System 65: 16.891; Exhaust System 66: 1.497; Exhaust System 67: 2; Body Structure 69: 316.56; Body Structure 70: 1758.409
[14 empty] | 12.835 | 1.5353 |  | 286 | Front Door Frame 2: 16.267; Front Door Frame 3: 1.3728; Hood Frame 6: 12.835; Hood Frame 7: 1.5353; Hatchback Frame 14: 11.962; Hatchback Frame 15: 1.188; Front Suspension Knuckle 26: 3.401; Front Suspension Knuckle 27: 946.4387; Front Suspension Knuckle 28: 2; Front Suspension Knuckle 29: 2; Front Suspension Lower Control Arm-McPherson 31: 5.102; Front Suspension Lower Control Arm-McPherson 32: 837.1798; Front Seat Frame 49: 7.185; Front Seat Frame 50: 1; Instrument Panel Beam 53: 7.522; Instrument Panel Beam 54: 1; Front Bumper Beam 57: 8.8; Front Bumper Beam 58: 996.779; Rear Bumper Beam 61: 6.234; Rear Bumper Beam 62: 1164.14; Exhaust System 65: 20.482; Exhaust System 66: 1.796; Exhaust System 67: 2; Body Structure 69: 317.904; Body Structure 70: 1724.7
[14 empty] | 12.434 | 1.49 |  | 287 | Front Door Frame 2: 16.293; Front Door Frame 3: 1.5625; Hood Frame 6: 12.434; Hood Frame 7: 1.49; Hatchback Frame 14: 14.936; Hatchback Frame 15: 1.212; Front Suspension Knuckle 26: 3.88; Front Suspension Knuckle 27: 1180.9871; Front Suspension Knuckle 28: 2; Front Suspension Knuckle 29: 2; Front Suspension Lower Control Arm-McPherson 31: 5.484; Front Suspension Lower Control Arm-McPherson 32: 706.1211; Front Seat Frame 49: 7.223; Front Seat Frame 50: 1; Instrument Panel Beam 53: 7.532; Instrument Panel Beam 54: 1; Front Bumper Beam 57: 9.562; Front Bumper Beam 58: 1375.409; Rear Bumper Beam 61: 6.083; Rear Bumper Beam 62: 1066.892; Exhaust System 65: 29.104; Exhaust System 66: 2.5; Exhaust System 67: 2; Body Structure 69: 319.38; Body Structure 70: 1915.5
[14 empty] | 15.292 | 1.8018 |  | 288 | Front Door Frame 2: 16.387; Front Door Frame 3: 1.4151; Hood Frame 6: 15.292; Hood Frame 7: 1.8018; Hatchback Frame 14: 11.277; Hatchback Frame 15: 1.3483; Front Suspension Knuckle 26: 3.338; Front Suspension Knuckle 27: 1325.4711; Front Suspension Knuckle 28: 2; Front Suspension Knuckle 29: 2; Front Suspension Lower Control Arm-McPherson 31: 5.653; Front Suspension Lower Control Arm-McPherson 32: 815.5534; Front Seat Frame 49: 7.16; Front Seat Frame 50: 1; Instrument Panel Beam 53: 7.643; Instrument Panel Beam 54: 1; Front Bumper Beam 57: 9.812; Front Bumper Beam 58: 1413.557; Rear Bumper Beam 61: 5.984; Rear Bumper Beam 62: 1649.223; Exhaust System 65: 17.894; Exhaust System 66: 1.598; Exhaust System 67: 2; Body Structure 69: 319.728; Body Structure 70: 1863
[14 empty] | 11.295 | 1.3593 |  | 289 | Front Door Frame 2: 16.462; Front Door Frame 3: 1.428; Hood Frame 6: 11.295; Hood Frame 7: 1.3593; Hatchback Frame 14: 10.47; Hatchback Frame 15: 1.2012; Front Suspension Knuckle 26: 2.346; Front Suspension Knuckle 27: 1004.032; Front Suspension Knuckle 28: 2; Front Suspension Knuckle 29: 2; Front Suspension Lower Control Arm-McPherson 31: 5.708; Front Suspension Lower Control Arm-McPherson 32: 848.05; Front Seat Frame 49: 7.114; Front Seat Frame 50: 1; Instrument Panel Beam 53: 7.644; Instrument Panel Beam 54: 1; Front Bumper Beam 57: 10.516; Front Bumper Beam 58: 1772.659; Rear Bumper Beam 61: 5.982; Rear Bumper Beam 62: 1391.652; Exhaust System 65: 15.338; Exhaust System 66: 1.39; Exhaust System 67: 2; Body Structure 69: 319.756; Body Structure 70: 2046.5
[14 empty] | 18.218 | 2.1197 |  | 290 | Front Door Frame 2: 16.511; Front Door Frame 3: 1.3243; Hood Frame 6: 18.218; Hood Frame 7: 2.1197; Hatchback Frame 14: 11.447; Hatchback Frame 15: 1.0922; Front Suspension Lower Control Arm-McPherson 31: 5.858; Front Suspension Lower Control Arm-McPherson 32: 935.0345; Front Seat Frame 49: 7.562; Front Seat Frame 50: 1; Instrument Panel Beam 53: 7.647; Instrument Panel Beam 54: 1; Front Bumper Beam 57: 9.47; Front Bumper Beam 58: 1634.637; Rear Bumper Beam 61: 5.961; Rear Bumper Beam 62: 988.931; Exhaust System 65: 14.673; Exhaust System 66: 1.364; Exhaust System 67: 2; Body Structure 69: 320.15; Body Structure 70: 1709.192
[14 empty] | 18.364 | 2.1313 |  | 291 | Front Door Frame 2: 16.524; Front Door Frame 3: 1.4568; Hood Frame 6: 18.364; Hood Frame 7: 2.1313; Hatchback Frame 14: 14.946; Hatchback Frame 15: 1.7821; Front Suspension Lower Control Arm-McPherson 31: 5.988; Front Suspension Lower Control Arm-McPherson 32: 728.1497; Front Seat Frame 49: 7.018; Front Seat Frame 50: 1; Instrument Panel Beam 53: 7.653; Instrument Panel Beam 54: 1; Front Bumper Beam 57: 10.384; Front Bumper Beam 58: 1636.801; Rear Bumper Beam 61: 5.959; Rear Bumper Beam 62: 1257.85; Exhaust System 65: 17.54; Exhaust System 66: 1.598; Exhaust System 67: 2; Body Structure 69: 320.752; Body Structure 70: 1899.939
[14 empty] | 14.09 | 1.661 |  | 292 | Front Door Frame 2: 16.524; Front Door Frame 3: 1.5228; Hood Frame 6: 14.09; Hood Frame 7: 1.661; Hatchback Frame 14: 13.2; Hatchback Frame 15: 1.39; Front Suspension Lower Control Arm-McPherson 31: 6.104; Front Suspension Lower Control Arm-McPherson 32: 602.6681; Front Seat Frame 49: 7.898; Front Seat Frame 50: 1; Instrument Panel Beam 53: 7.658; Instrument Panel Beam 54: 1; Front Bumper Beam 57: 4.585; Front Bumper Beam 58: 1549.758; Rear Bumper Beam 61: 5.788; Rear Bumper Beam 62: 810.75; Exhaust System 65: 17.516; Exhaust System 66: 1.598; Exhaust System 67: 2; Body Structure 69: 323.312; Body Structure 70: 1873.121
[14 empty] | 13.75 | 1.6225 |  | 293 | Front Door Frame 2: 16.544; Front Door Frame 3: 1.4884; Hood Frame 6: 13.75; Hood Frame 7: 1.6225; Hatchback Frame 14: 12.11; Hatchback Frame 15: 1.485; Front Suspension Lower Control Arm-McPherson 31: 6.222; Front Suspension Lower Control Arm-McPherson 32: 709.3334; Front Seat Frame 49: 7.177; Front Seat Frame 50: 1; Instrument Panel Beam 53: 7.682; Instrument Panel Beam 54: 1; Front Bumper Beam 57: 3.867; Front Bumper Beam 58: 1540.309; Rear Bumper Beam 61: 5.78; Rear Bumper Beam 62: 1389.936; Exhaust System 65: 41.017; Exhaust System 66: 3.518; Exhaust System 67: 2; Body Structure 69: 323.48; Body Structure 70: 2120.6
[14 empty] | 14.916 | 1.7498 |  | 294 | Front Door Frame 2: 16.57; Front Door Frame 3: 1.409; Hood Frame 6: 14.916; Hood Frame 7: 1.7498; Hatchback Frame 14: 10.516; Hatchback Frame 15: 1.3028; Front Suspension Lower Control Arm-McPherson 31: 6.271; Front Suspension Lower Control Arm-McPherson 32: 985.1775; Front Seat Frame 49: 7.814; Front Seat Frame 50: 1; Instrument Panel Beam 53: 7.684; Instrument Panel Beam 54: 1; Front Bumper Beam 57: 4.066; Front Bumper Beam 58: 1457.231; Rear Bumper Beam 61: 5.706; Rear Bumper Beam 62: 1590.908; Exhaust System 65: 9.94; Exhaust System 66: 0.996; Exhaust System 67: 2; Body Structure 69: 323.741; Body Structure 70: 2064.435
[14 empty] | 16.196 | 1.8864 |  | 295 | Front Door Frame 2: 16.57; Front Door Frame 3: 1.334; Hood Frame 6: 16.196; Hood Frame 7: 1.8864; Hatchback Frame 14: 7.188; Hatchback Frame 15: 0.7296; Front Suspension Lower Control Arm-McPherson 31: 6.849; Front Suspension Lower Control Arm-McPherson 32: 903.3948; Front Seat Frame 49: 7.181; Front Seat Frame 50: 1; Instrument Panel Beam 53: 7.736; Instrument Panel Beam 54: 1; Front Bumper Beam 57: 2.58; Front Bumper Beam 58: 1007.957; Rear Bumper Beam 61: 5.703; Rear Bumper Beam 62: 1857.529; Exhaust System 65: 20.494; Exhaust System 66: 1.9; Exhaust System 67: 2; Body Structure 69: 324.276; Body Structure 70: 1860.143
[14 empty] | 14.09 | 1.6535 |  | 296 | Front Door Frame 2: 16.577; Front Door Frame 3: 1.113; Hood Frame 6: 14.09; Hood Frame 7: 1.6535; Hatchback Frame 14: 7.638; Hatchback Frame 15: 0.945; Front Suspension Lower Control Arm-McPherson 31: 6.97; Front Suspension Lower Control Arm-McPherson 32: 658.9246; Front Seat Frame 49: 7.83; Front Seat Frame 50: 1; Instrument Panel Beam 53: 7.751; Instrument Panel Beam 54: 1; Front Bumper Beam 57: 5.792; Front Bumper Beam 58: 1045.685; Rear Bumper Beam 61: 5.668; Rear Bumper Beam 62: 1449.705; Exhaust System 65: 33.578; Exhaust System 66: 2.979; Exhaust System 67: 2; Body Structure 69: 326.167; Body Structure 70: 1847.225
[14 empty] | 9.33 | 1.134 |  | 297 | Front Door Frame 2: 16.588; Front Door Frame 3: 1.3203; Hood Frame 6: 9.33; Hood Frame 7: 1.134; Hatchback Frame 14: 8.746; Hatchback Frame 15: 0.6175; Front Suspension Lower Control Arm-McPherson 31: 6.98; Front Suspension Lower Control Arm-McPherson 32: 720.042; Front Seat Frame 49: 7.68; Front Seat Frame 50: 1; Instrument Panel Beam 53: 7.785; Instrument Panel Beam 54: 1; Front Bumper Beam 57: 3.2; Front Bumper Beam 58: 1077.219; Rear Bumper Beam 61: 5.514; Rear Bumper Beam 62: 1363.307; Exhaust System 65: 23.942; Exhaust System 66: 2.198; Exhaust System 67: 2; Body Structure 69: 326.174; Body Structure 70: 1881.367
[14 empty] | 18.334 | 2.1157 |  | 298 | Front Door Frame 2: 16.592; Front Door Frame 3: 1.5625; Hood Frame 6: 18.334; Hood Frame 7: 2.1157; Hatchback Frame 14: 11.513; Hatchback Frame 15: 1.1288; Front Suspension Lower Control Arm-McPherson 31: 7.143; Front Suspension Lower Control Arm-McPherson 32: 842.9017; Front Seat Frame 49: 7.372; Front Seat Frame 50: 1; Instrument Panel Beam 53: 7.798; Instrument Panel Beam 54: 1; Front Bumper Beam 57: 5.91; Front Bumper Beam 58: 1366.55; Rear Bumper Beam 61: 5.502; Rear Bumper Beam 62: 1396.055; Exhaust System 65: 21.289; Exhaust System 66: 1.998; Exhaust System 67: 2; Body Structure 69: 326.244; Body Structure 70: 1935.4
[14 empty] | 15.634 | 1.819 |  | 299 | Front Door Frame 2: 16.643; Front Door Frame 3: 1.2299; Hood Frame 6: 15.634; Hood Frame 7: 1.819; Hatchback Frame 14: 11.23; Hatchback Frame 15: 1.2913; Front Suspension Lower Control Arm-McPherson 31: 7.218; Front Suspension Lower Control Arm-McPherson 32: 723.5555; Front Seat Frame 49: 8.36; Front Seat Frame 50: 1; Instrument Panel Beam 53: 7.804; Instrument Panel Beam 54: 1; Front Bumper Beam 57: 6.57; Front Bumper Beam 58: 1777.781; Rear Bumper Beam 61: 5.471; Rear Bumper Beam 62: 2247.741; Exhaust System 65: 21.222; Exhaust System 66: 1.995; Exhaust System 67: 2; Body Structure 69: 326.712; Body Structure 70: 1928
[14 empty] | 8.642 | 1.0571 |  | 300 | Front Door Frame 2: 16.643; Front Door Frame 3: 1.3794; Hood Frame 6: 8.642; Hood Frame 7: 1.0571; Hatchback Frame 14: 11.847; Hatchback Frame 15: 1.1844; Front Suspension Lower Control Arm-McPherson 31: 7.297; Front Suspension Lower Control Arm-McPherson 32: 846.6566; Front Seat Frame 49: 7.481; Front Seat Frame 50: 1; Instrument Panel Beam 53: 7.814; Instrument Panel Beam 54: 1; Front Bumper Beam 57: 4.753; Front Bumper Beam 58: 1720.962; Rear Bumper Beam 61: 5.451; Rear Bumper Beam 62: 1636.801; Exhaust System 65: 21.096; Exhaust System 66: 1.997; Exhaust System 67: 2; Body Structure 69: 327.491; Body Structure 70: 1998.8
[14 empty] | 17.823 | 2.056 |  | 301 | Front Door Frame 2: 16.69; Front Door Frame 3: 1.6673; Hood Frame 6: 17.823; Hood Frame 7: 2.056; Hatchback Frame 14: 11.974; Hatchback Frame 15: 1.1844; Front Suspension Lower Control Arm-McPherson 31: 7.3; Front Suspension Lower Control Arm-McPherson 32: 747.544; Front Seat Frame 49: 7.78; Front Seat Frame 50: 1; Instrument Panel Beam 53: 7.84; Instrument Panel Beam 54: 1; Front Bumper Beam 57: 4.128; Front Bumper Beam 58: 1092.642; Rear Bumper Beam 61: 5.434; Rear Bumper Beam 62: 1772.659; Exhaust System 65: 11.555; Exhaust System 66: 1.242; Exhaust System 67: 2; Body Structure 69: 327.616; Body Structure 70: 1851.884
[14 empty] | 18.441 | 2.1214 |  | 302 | Front Door Frame 2: 16.718; Front Door Frame 3: 1.2647; Hood Frame 6: 18.441; Hood Frame 7: 2.1214; Hatchback Frame 14: 10.761; Hatchback Frame 15: 1.6515; Front Suspension Lower Control Arm-McPherson 31: 7.307; Front Suspension Lower Control Arm-McPherson 32: 874.9732; Front Seat Frame 49: 7.979; Front Seat Frame 50: 1; Instrument Panel Beam 53: 7.864; Instrument Panel Beam 54: 1; Front Bumper Beam 57: 4.127; Front Bumper Beam 58: 1652.825; Rear Bumper Beam 61: 5.392; Rear Bumper Beam 62: 1603.727; Exhaust System 65: 8.239; Exhaust System 66: 0.996; Exhaust System 67: 2; Body Structure 69: 327.892; Body Structure 70: 2006.5
[14 empty] | 14.643 | 1.7039 |  | 303 | Front Door Frame 2: 16.791; Front Door Frame 3: 1.4448; Hood Frame 6: 14.643; Hood Frame 7: 1.7039; Front Suspension Lower Control Arm-McPherson 31: 7.416; Front Suspension Lower Control Arm-McPherson 32: 684.0198; Front Seat Frame 49: 8.597; Front Seat Frame 50: 1; Instrument Panel Beam 53: 7.888; Instrument Panel Beam 54: 1; Front Bumper Beam 57: 4.063; Front Bumper Beam 58: 948.351; Rear Bumper Beam 61: 5.379; Rear Bumper Beam 62: 1448.061; Exhaust System 65: 12.936; Exhaust System 66: 1.388; Exhaust System 67: 2; Body Structure 69: 328.379; Body Structure 70: 2086.5
[14 empty] | 14.084 | 1.6352 |  | 304 | Front Door Frame 2: 16.806; Front Door Frame 3: 1.3523; Hood Frame 6: 14.084; Hood Frame 7: 1.6352; Front Suspension Lower Control Arm-McPherson 31: 7.444; Front Suspension Lower Control Arm-McPherson 32: 779.7048; Front Seat Frame 49: 7.793; Front Seat Frame 50: 1; Instrument Panel Beam 53: 7.93; Instrument Panel Beam 54: 1; Front Bumper Beam 57: 7.261; Front Bumper Beam 58: 1465.944; Rear Bumper Beam 61: 5.124; Rear Bumper Beam 62: 1924.003; Exhaust System 65: 11.084; Exhaust System 66: 1.242; Exhaust System 67: 2; Body Structure 69: 329.97; Body Structure 70: 1897.577
[14 empty] | 12.79 | 1.4869 |  | 305 | Front Door Frame 2: 16.83; Front Door Frame 3: 1.3281; Hood Frame 6: 12.79; Hood Frame 7: 1.4869; Front Suspension Lower Control Arm-McPherson 31: 7.46; Front Suspension Lower Control Arm-McPherson 32: 951.5492; Front Seat Frame 49: 7.704; Front Seat Frame 50: 1; Instrument Panel Beam 53: 7.965; Instrument Panel Beam 54: 1; Front Bumper Beam 57: 8.602; Front Bumper Beam 58: 2669.075; Rear Bumper Beam 61: 5.078; Rear Bumper Beam 62: 1429.939; Exhaust System 65: 13.717; Exhaust System 66: 1.48; Exhaust System 67: 2; Body Structure 69: 330.54; Body Structure 70: 1851
[14 empty] | 19.09 | 2.1599 |  | 306 | Front Door Frame 2: 16.863; Front Door Frame 3: 1.575; Hood Frame 6: 19.09; Hood Frame 7: 2.1599; Front Suspension Lower Control Arm-McPherson 31: 7.48; Front Suspension Lower Control Arm-McPherson 32: 965.1197; Front Seat Frame 49: 8.282; Front Seat Frame 50: 1; Instrument Panel Beam 53: 8.087; Instrument Panel Beam 54: 1; Front Bumper Beam 57: 7.55; Front Bumper Beam 58: 1019.22; Rear Bumper Beam 61: 5.034; Rear Bumper Beam 62: 1634.637; Exhaust System 65: 10.742; Exhaust System 66: 1.242; Exhaust System 67: 2; Body Structure 69: 330.79; Body Structure 70: 2034.5
[14 empty] | 10.962 | 1.2894 |  | 307 | Front Door Frame 2: 16.875; Front Door Frame 3: 1.3282; Hood Frame 6: 10.962; Hood Frame 7: 1.2894; Front Suspension Lower Control Arm-McPherson 31: 7.504; Front Suspension Lower Control Arm-McPherson 32: 859.8412; Front Seat Frame 49: 8.452; Front Seat Frame 50: 1; Instrument Panel Beam 53: 8.168; Instrument Panel Beam 54: 1; Front Bumper Beam 57: 8.711; Front Bumper Beam 58: 1095.145; Rear Bumper Beam 61: 5.005; Rear Bumper Beam 62: 917.464; Exhaust System 65: 21.873; Exhaust System 66: 2.196; Exhaust System 67: 2; Body Structure 69: 331.226; Body Structure 70: 1919.705
[14 empty] | 15.366 | 1.7604 |  | 308 | Front Door Frame 2: 16.964; Front Door Frame 3: 2.0535; Hood Frame 6: 15.366; Hood Frame 7: 1.7604; Front Suspension Lower Control Arm-McPherson 31: 7.736; Front Suspension Lower Control Arm-McPherson 32: 887.7184; Front Seat Frame 49: 8.751; Front Seat Frame 50: 1; Instrument Panel Beam 53: 8.2; Instrument Panel Beam 54: 1; Front Bumper Beam 57: 8.424; Front Bumper Beam 58: 1497.132; Rear Bumper Beam 61: 4.99; Rear Bumper Beam 62: 1344.667; Exhaust System 65: 16.598; Exhaust System 66: 1.798; Exhaust System 67: 2; Body Structure 69: 332.196; Body Structure 70: 1919.5
[14 empty] | 8.441 | 1.0179 |  | 309 | Front Door Frame 2: 16.979; Front Door Frame 3: 1.32; Hood Frame 6: 8.441; Hood Frame 7: 1.0179; Front Suspension Lower Control Arm-McPherson 31: 7.772; Front Suspension Lower Control Arm-McPherson 32: 850.6593; Front Seat Frame 49: 8.454; Front Seat Frame 50: 1; Instrument Panel Beam 53: 8.203; Instrument Panel Beam 54: 1; Front Bumper Beam 57: 6.45; Front Bumper Beam 58: 1396.055; Rear Bumper Beam 61: 4.942; Rear Bumper Beam 62: 1457.231; Exhaust System 65: 22.655; Exhaust System 66: 2.36; Exhaust System 67: 2; Body Structure 69: 332.562; Body Structure 70: 1727.001
[14 empty] | 12.088 | 1.4072 |  | 310 | Front Door Frame 2: 16.985; Front Door Frame 3: 1.4366; Hood Frame 6: 12.088; Hood Frame 7: 1.4072; Front Suspension Lower Control Arm-McPherson 31: 8.092; Front Suspension Lower Control Arm-McPherson 32: 946.4387; Front Seat Frame 49: 7.431; Front Seat Frame 50: 1; Instrument Panel Beam 53: 8.271; Instrument Panel Beam 54: 1; Front Bumper Beam 57: 7.776; Front Bumper Beam 58: 1297.995; Rear Bumper Beam 61: 4.93; Rear Bumper Beam 62: 1405.608; Exhaust System 65: 47.436; Exhaust System 66: 4.394; Exhaust System 67: 2; Body Structure 69: 332.887; Body Structure 70: 2088
[14 empty] | 17.87 | 2.013 |  | 311 | Front Door Frame 2: 17.008; Front Door Frame 3: 1.5375; Hood Frame 6: 17.87; Hood Frame 7: 2.013; Front Suspension Lower Control Arm-McPherson 31: 8.135; Front Suspension Lower Control Arm-McPherson 32: 707.3904; Front Seat Frame 49: 8.006; Front Seat Frame 50: 1; Instrument Panel Beam 53: 8.294; Instrument Panel Beam 54: 1; Front Bumper Beam 57: 5.608; Front Bumper Beam 58: 1189.457; Rear Bumper Beam 61: 4.831; Rear Bumper Beam 62: 1734.159; Exhaust System 65: 17.704; Exhaust System 66: 1.997; Exhaust System 67: 2; Body Structure 69: 333.709; Body Structure 70: 1748.878
[14 empty] | 19.789 | 2.204 |  | 312 | Front Door Frame 2: 17.06; Front Door Frame 3: 1.311; Hood Frame 6: 19.789; Hood Frame 7: 2.204; Front Suspension Lower Control Arm-McPherson 31: 8.211; Front Suspension Lower Control Arm-McPherson 32: 1036.8472; Front Seat Frame 49: 8.24; Front Seat Frame 50: 1; Instrument Panel Beam 53: 8.294; Instrument Panel Beam 54: 1; Front Bumper Beam 57: 8.444; Front Bumper Beam 58: 1962.62; Rear Bumper Beam 61: 4.82; Rear Bumper Beam 62: 1288.409; Exhaust System 65: 29.402; Exhaust System 66: 2.993; Exhaust System 67: 2; Body Structure 69: 335.001; Body Structure 70: 1727.85
[14 empty] | 19.542 | 2.175 |  | 313 | Front Door Frame 2: 17.126; Front Door Frame 3: 1.6129; Hood Frame 6: 19.542; Hood Frame 7: 2.175; Front Suspension Lower Control Arm-McPherson 31: 8.342; Front Suspension Lower Control Arm-McPherson 32: 1195.9216; Front Seat Frame 49: 8.388; Front Seat Frame 50: 1; Instrument Panel Beam 53: 8.348; Instrument Panel Beam 54: 1; Front Bumper Beam 57: 6.617; Front Bumper Beam 58: 1413.102; Rear Bumper Beam 61: 4.806; Rear Bumper Beam 62: 1403.302; Exhaust System 65: 30.139; Exhaust System 66: 3.311; Exhaust System 67: 2; Body Structure 69: 335.316; Body Structure 70: 1385.299
[14 empty] | 15.443 | 1.7388 |  | 314 | Front Door Frame 2: 17.136; Front Door Frame 3: 1.3826; Hood Frame 6: 15.443; Hood Frame 7: 1.7388; Front Suspension Lower Control Arm-McPherson 31: 8.37; Front Suspension Lower Control Arm-McPherson 32: 1298.1038; Front Seat Frame 49: 8.388; Front Seat Frame 50: 1; Instrument Panel Beam 53: 8.365; Instrument Panel Beam 54: 1; Front Bumper Beam 57: 6.218; Front Bumper Beam 58: 884.403; Rear Bumper Beam 61: 4.806; Rear Bumper Beam 62: 1773.43; Exhaust System 65: 54.337; Exhaust System 66: 5.4; Exhaust System 67: 2; Body Structure 69: 335.582; Body Structure 70: 2137
[14 empty] | 17.901 | 1.9848 |  | 315 | Front Door Frame 2: 17.136; Front Door Frame 3: 1.5475; Hood Frame 6: 17.901; Hood Frame 7: 1.9848; Front Suspension Lower Control Arm-McPherson 31: 8.474; Front Suspension Lower Control Arm-McPherson 32: 1089.0972; Front Seat Frame 49: 7.954; Front Seat Frame 50: 1; Instrument Panel Beam 53: 8.404; Instrument Panel Beam 54: 1; Front Bumper Beam 57: 5.246; Front Bumper Beam 58: 1240.004; Rear Bumper Beam 61: 4.751; Rear Bumper Beam 62: 1794.261; Exhaust System 65: 35.576; Exhaust System 66: 4.703; Exhaust System 67: 2; Body Structure 69: 336.936; Body Structure 70: 1911.252
[14 empty] | 11.553 | 1.3218 |  | 316 | Front Door Frame 2: 17.173; Front Door Frame 3: 1.1025; Hood Frame 6: 11.553; Hood Frame 7: 1.3218; Front Suspension Lower Control Arm-McPherson 31: 8.578; Front Suspension Lower Control Arm-McPherson 32: 824.593; Front Seat Frame 49: 8.641; Front Seat Frame 50: 1; Instrument Panel Beam 53: 8.457; Instrument Panel Beam 54: 1; Front Bumper Beam 57: 5.957; Front Bumper Beam 58: 1158.818; Rear Bumper Beam 61: 4.741; Rear Bumper Beam 62: 1782.521; Body Structure 69: 339.174; Body Structure 70: 2255
[14 empty] | 12.656 | 1.4332 |  | 317 | Front Door Frame 2: 17.189; Front Door Frame 3: 1.6002; Hood Frame 6: 12.656; Hood Frame 7: 1.4332; Front Suspension Lower Control Arm-McPherson 31: 8.587; Front Suspension Lower Control Arm-McPherson 32: 980.5046; Front Seat Frame 49: 8.392; Front Seat Frame 50: 1; Instrument Panel Beam 53: 8.459; Instrument Panel Beam 54: 1; Front Bumper Beam 57: 6.094; Front Bumper Beam 58: 1239.192; Rear Bumper Beam 61: 4.626; Rear Bumper Beam 62: 1413.557; Body Structure 69: 339.436; Body Structure 70: 2030.425
[14 empty] | 8.384 | 0.98784 |  | 318 | Front Door Frame 2: 17.214; Front Door Frame 3: 1.3952; Hood Frame 6: 8.384; Hood Frame 7: 0.98784; Front Suspension Lower Control Arm-McPherson 31: 8.661; Front Suspension Lower Control Arm-McPherson 32: 1118.2371; Front Seat Frame 49: 8.187; Front Seat Frame 50: 1; Instrument Panel Beam 53: 8.482; Instrument Panel Beam 54: 1; Front Bumper Beam 57: 11.088; Front Bumper Beam 58: 1553.419; Rear Bumper Beam 61: 4.614; Rear Bumper Beam 62: 1860.865; Body Structure 69: 339.498; Body Structure 70: 1845.409
[14 empty] | 17.191 | 1.8703 |  | 319 | Front Door Frame 2: 17.27; Front Door Frame 3: 1.3248; Hood Frame 6: 17.191; Hood Frame 7: 1.8703; Front Suspension Lower Control Arm-McPherson 31: 8.71; Front Suspension Lower Control Arm-McPherson 32: 951.2808; Front Seat Frame 49: 7.598; Front Seat Frame 50: 1; Instrument Panel Beam 53: 8.483; Instrument Panel Beam 54: 1; Front Bumper Beam 57: 10.774; Front Bumper Beam 58: 2591.246; Rear Bumper Beam 61: 4.606; Rear Bumper Beam 62: 1409.644; Body Structure 69: 341.028; Body Structure 70: 1956.388
[14 empty] | 16.027 | 1.7472 |  | 320 | Front Door Frame 2: 17.424; Front Door Frame 3: 1.3924; Hood Frame 6: 16.027; Hood Frame 7: 1.7472; Front Suspension Lower Control Arm-McPherson 31: 8.802; Front Suspension Lower Control Arm-McPherson 32: 968.3084; Front Seat Frame 49: 9.19; Front Seat Frame 50: 1; Instrument Panel Beam 53: 8.575; Instrument Panel Beam 54: 1; Front Bumper Beam 57: 14.113; Front Bumper Beam 58: 1782.521; Rear Bumper Beam 61: 4.599; Rear Bumper Beam 62: 1777.781; Body Structure 69: 341.035; Body Structure 70: 2117.8
[14 empty] | 16.47 | 1.7894 |  | 321 | Front Door Frame 2: 17.481; Front Door Frame 3: 1.4041; Hood Frame 6: 16.47; Hood Frame 7: 1.7894; Front Suspension Lower Control Arm-McPherson 31: 8.83; Front Suspension Lower Control Arm-McPherson 32: 701.1798; Front Seat Frame 49: 8.806; Front Seat Frame 50: 1; Instrument Panel Beam 53: 8.706; Instrument Panel Beam 54: 1; Front Bumper Beam 57: 14.262; Front Bumper Beam 58: 1794.261; Rear Bumper Beam 61: 4.574; Rear Bumper Beam 62: 1375.409; Body Structure 69: 341.153; Body Structure 70: 1925.491
[14 empty] | 13.738 | 1.4973 |  | 322 | Front Door Frame 2: 17.498; Front Door Frame 3: 1.2634; Hood Frame 6: 13.738; Hood Frame 7: 1.4973; Front Suspension Lower Control Arm-McPherson 31: 8.928; Front Suspension Lower Control Arm-McPherson 32: 799.2337; Front Seat Frame 49: 8.131; Front Seat Frame 50: 1; Instrument Panel Beam 53: 8.72; Instrument Panel Beam 54: 1; Front Bumper Beam 57: 13.724; Front Bumper Beam 58: 1649.223; Rear Bumper Beam 61: 4.567; Rear Bumper Beam 62: 1251.611; Body Structure 69: 341.24; Body Structure 70: 1989
[14 empty] | 14.223 | 1.545 |  | 323 | Front Door Frame 2: 17.58; Front Door Frame 3: 1.3456; Hood Frame 6: 14.223; Hood Frame 7: 1.545; Front Suspension Lower Control Arm-McPherson 31: 8.94; Front Suspension Lower Control Arm-McPherson 32: 757.8247; Front Seat Frame 49: 8.526; Front Seat Frame 50: 1; Instrument Panel Beam 53: 8.746; Instrument Panel Beam 54: 1; Front Bumper Beam 57: 10.55; Front Bumper Beam 58: 1560.028; Rear Bumper Beam 61: 4.54; Rear Bumper Beam 62: 1342.635; Body Structure 69: 343.666; Body Structure 70: 2073.727
[14 empty] | 12.048 | 1.3244 |  | 324 | Front Door Frame 2: 17.581; Front Door Frame 3: 1.3768; Hood Frame 6: 12.048; Hood Frame 7: 1.3244; Front Suspension Lower Control Arm-McPherson 31: 8.94; Front Suspension Lower Control Arm-McPherson 32: 882.064; Front Seat Frame 49: 8.734; Front Seat Frame 50: 1; Instrument Panel Beam 53: 8.783; Instrument Panel Beam 54: 1; Front Bumper Beam 57: 6.648; Front Bumper Beam 58: 1449.705; Rear Bumper Beam 61: 4.35; Rear Bumper Beam 62: 1720.962; Body Structure 69: 344.809; Body Structure 70: 1812.635
[14 empty] | 14.052 | 1.5174 |  | 325 | Front Door Frame 2: 17.619; Front Door Frame 3: 1.4749; Hood Frame 6: 14.052; Hood Frame 7: 1.5174; Front Suspension Lower Control Arm-McPherson 31: 8.958; Front Suspension Lower Control Arm-McPherson 32: 747.8621; Front Seat Frame 49: 9.122; Front Seat Frame 50: 1; Instrument Panel Beam 53: 8.806; Instrument Panel Beam 54: 1; Front Bumper Beam 57: 6.882; Front Bumper Beam 58: 810.75; Rear Bumper Beam 61: 4.139; Rear Bumper Beam 62: 1028.48; Body Structure 69: 346.537; Body Structure 70: 1875
[14 empty] | 20.106 | 2.1203 |  | 326 | Front Door Frame 2: 17.652; Front Door Frame 3: 1.6384; Hood Frame 6: 20.106; Hood Frame 7: 2.1203; Front Suspension Lower Control Arm-McPherson 31: 9.33; Front Suspension Lower Control Arm-McPherson 32: 906.5614; Front Seat Frame 49: 9.054; Front Seat Frame 50: 1; Instrument Panel Beam 53: 8.827; Instrument Panel Beam 54: 1; Front Bumper Beam 57: 4.256; Front Bumper Beam 58: 877.297; Rear Bumper Beam 61: 4.106; Rear Bumper Beam 62: 1240.004; Body Structure 69: 346.602; Body Structure 70: 2030.028
[14 empty] | 12.048 | 1.3169 |  | 327 | Front Door Frame 2: 17.665; Front Door Frame 3: 1.6384; Hood Frame 6: 12.048; Hood Frame 7: 1.3169; Front Suspension Lower Control Arm-McPherson 31: 9.439; Front Suspension Lower Control Arm-McPherson 32: 920.5656; Front Seat Frame 49: 9.28; Front Seat Frame 50: 1; Instrument Panel Beam 53: 8.829; Instrument Panel Beam 54: 1; Front Bumper Beam 57: 2.557; Front Bumper Beam 58: 1701.718; Rear Bumper Beam 61: 3.994; Rear Bumper Beam 62: 1092.642; Body Structure 69: 346.843; Body Structure 70: 1865.96
[14 empty] | 15.82 | 1.6918 |  | 328 | Front Door Frame 2: 17.732; Front Door Frame 3: 1.4111; Hood Frame 6: 15.82; Hood Frame 7: 1.6918; Front Suspension Lower Control Arm-McPherson 31: 9.481; Front Suspension Lower Control Arm-McPherson 32: 1325.4711; Front Seat Frame 49: 9.626; Front Seat Frame 50: 1; Instrument Panel Beam 53: 8.867; Instrument Panel Beam 54: 1; Front Bumper Beam 57: 3.649; Front Bumper Beam 58: 1011.73; Rear Bumper Beam 61: 3.97; Rear Bumper Beam 62: 918.369; Body Structure 69: 346.962; Body Structure 70: 1883.557
[14 empty] | 14.624 | 1.5665 |  | 329 | Front Door Frame 2: 17.748; Front Door Frame 3: 1.1357; Hood Frame 6: 14.624; Hood Frame 7: 1.5665; Front Suspension Lower Control Arm-McPherson 31: 9.556; Front Suspension Lower Control Arm-McPherson 32: 897.452; Front Seat Frame 49: 8.817; Front Seat Frame 50: 1; Instrument Panel Beam 53: 8.915; Instrument Panel Beam 54: 1; Front Bumper Beam 57: 2.402; Front Bumper Beam 58: 1038.423; Rear Bumper Beam 61: 3.946; Rear Bumper Beam 62: 1001.66; Body Structure 69: 347.857; Body Structure 70: 1713.04
[14 empty] | 16.394 | 1.7388 |  | 330 | Front Door Frame 2: 17.7627; Front Door Frame 3: 1.3669; Hood Frame 6: 16.394; Hood Frame 7: 1.7388; Front Suspension Lower Control Arm-McPherson 31: 9.586; Front Suspension Lower Control Arm-McPherson 32: 941.5849; Front Seat Frame 49: 9.25; Front Seat Frame 50: 1; Instrument Panel Beam 53: 8.957; Instrument Panel Beam 54: 1; Front Bumper Beam 57: 7.287; Front Bumper Beam 58: 1411.662; Rear Bumper Beam 61: 3.856; Rear Bumper Beam 62: 1158.818; Body Structure 69: 348.144; Body Structure 70: 1873.847
[14 empty] | 20.435 | 2.136 |  | 331 | Front Door Frame 2: 17.788; Front Door Frame 3: 1.3708; Hood Frame 6: 20.435; Hood Frame 7: 2.136; Front Suspension Lower Control Arm-McPherson 31: 9.7; Front Suspension Lower Control Arm-McPherson 32: 935.8674; Front Seat Frame 49: 8.753; Front Seat Frame 50: 1; Instrument Panel Beam 53: 8.998; Instrument Panel Beam 54: 1; Front Bumper Beam 57: 8.902; Front Bumper Beam 58: 1441.252; Rear Bumper Beam 61: 3.714; Rear Bumper Beam 62: 1622.186; Body Structure 69: 350.184; Body Structure 70: 2153.071
[14 empty] | 13.652 | 1.4647 |  | 332 | Front Door Frame 2: 17.904; Front Door Frame 3: 1.4091; Hood Frame 6: 13.652; Hood Frame 7: 1.4647; Front Suspension Lower Control Arm-McPherson 31: 9.856; Front Suspension Lower Control Arm-McPherson 32: 1096.9995; Front Seat Frame 49: 9.163; Front Seat Frame 50: 1; Instrument Panel Beam 53: 9.077; Instrument Panel Beam 54: 1; Front Bumper Beam 57: 6.696; Front Bumper Beam 58: 1543.071; Rear Bumper Beam 61: 3.638; Rear Bumper Beam 62: 1291.498; Body Structure 69: 350.918; Body Structure 70: 2205.668
[14 empty] | 16.44 | 1.7399 |  | 333 | Front Door Frame 2: 17.97; Front Door Frame 3: 1.516; Hood Frame 6: 16.44; Hood Frame 7: 1.7399; Front Suspension Lower Control Arm-McPherson 31: 9.868; Front Suspension Lower Control Arm-McPherson 32: 980.4897; Front Seat Frame 49: 9.015; Front Seat Frame 50: 1; Instrument Panel Beam 53: 9.147; Instrument Panel Beam 54: 1; Front Bumper Beam 57: 5.425; Front Bumper Beam 58: 1380.289; Rear Bumper Beam 61: 3.601; Rear Bumper Beam 62: 1540.309; Body Structure 69: 350.987; Body Structure 70: 2126
[14 empty] | 18.088 | 1.873 |  | 334 | Front Door Frame 2: 17.98; Front Door Frame 3: 1.3724; Hood Frame 6: 18.088; Hood Frame 7: 1.873; Front Suspension Lower Control Arm-McPherson 31: 9.874; Front Suspension Lower Control Arm-McPherson 32: 834.5313; Front Seat Frame 49: 8.552; Front Seat Frame 50: 1; Instrument Panel Beam 53: 9.232; Instrument Panel Beam 54: 1; Front Bumper Beam 57: 5.606; Front Bumper Beam 58: 1164.14; Rear Bumper Beam 61: 3.392; Rear Bumper Beam 62: 1113.731; Body Structure 69: 353.108; Body Structure 70: 1973.5
[14 empty] | 18.208 | 1.8815 |  | 335 | Front Door Frame 2: 17.991; Front Door Frame 3: 1.3915; Hood Frame 6: 18.208; Hood Frame 7: 1.8815; Front Suspension Lower Control Arm-McPherson 31: 9.892; Front Suspension Lower Control Arm-McPherson 32: 892.5409; Front Seat Frame 49: 10.542; Front Seat Frame 50: 1; Instrument Panel Beam 53: 9.32; Instrument Panel Beam 54: 1; Front Bumper Beam 57: 4.995; Front Bumper Beam 58: 895.928; Rear Bumper Beam 61: 3.303; Rear Bumper Beam 62: 977.187; Body Structure 69: 353.163; Body Structure 70: 1918.061
[14 empty] | 16.796 | 1.7359 |  | 336 | Front Door Frame 2: 18.015; Front Door Frame 3: 1.6487; Hood Frame 6: 16.796; Hood Frame 7: 1.7359; Front Suspension Lower Control Arm-McPherson 31: 9.898; Front Suspension Lower Control Arm-McPherson 32: 1318.1342; Front Seat Frame 49: 10.868; Front Seat Frame 50: 1; Instrument Panel Beam 53: 9.329; Instrument Panel Beam 54: 1; Front Bumper Beam 57: 8.063; Front Bumper Beam 58: 1636.255; Rear Bumper Beam 61: 3.258; Rear Bumper Beam 62: 1146.745; Body Structure 69: 354.364; Body Structure 70: 2297
[14 empty] | 21.272 | 2.16 |  | 337 | Front Door Frame 2: 18.023; Front Door Frame 3: 1.5351; Hood Frame 6: 21.272; Hood Frame 7: 2.16; Front Suspension Lower Control Arm-McPherson 31: 10.045; Front Suspension Lower Control Arm-McPherson 32: 899.1665; Front Seat Frame 49: 8.688; Front Seat Frame 50: 1; Instrument Panel Beam 53: 9.336; Instrument Panel Beam 54: 1; Front Bumper Beam 57: 7.606; Front Bumper Beam 58: 2090.888; Rear Bumper Beam 61: 2.992; Rear Bumper Beam 62: 1549.758; Body Structure 69: 355.37; Body Structure 70: 1842.5
[14 empty] | 21.234 | 2.1465 |  | 338 | Front Door Frame 2: 18.028; Front Door Frame 3: 1.3331; Hood Frame 6: 21.234; Hood Frame 7: 2.1465; Front Suspension Lower Control Arm-McPherson 31: 10.078; Front Suspension Lower Control Arm-McPherson 32: 1053.8217; Front Seat Frame 49: 9.526; Front Seat Frame 50: 1; Instrument Panel Beam 53: 9.34; Instrument Panel Beam 54: 1; Front Bumper Beam 57: 9.566; Front Bumper Beam 58: 1113.731; Rear Bumper Beam 61: 2.86; Rear Bumper Beam 62: 895.928; Body Structure 69: 355.408; Body Structure 70: 1990.908
[14 empty] | 17.586 | 1.7945 |  | 339 | Front Door Frame 2: 18.029; Front Door Frame 3: 1.2432; Hood Frame 6: 17.586; Hood Frame 7: 1.7945; Front Suspension Lower Control Arm-McPherson 31: 10.09; Front Suspension Lower Control Arm-McPherson 32: 937.3079; Front Seat Frame 49: 9.743; Front Seat Frame 50: 1; Instrument Panel Beam 53: 9.354; Instrument Panel Beam 54: 1; Front Bumper Beam 57: 7.867; Front Bumper Beam 58: 1590.908; Rear Bumper Beam 61: 2.682; Rear Bumper Beam 62: 1038.423; Body Structure 69: 355.572; Body Structure 70: 2108
[14 empty] | 13.383 | 1.392 |  | 340 | Front Door Frame 2: 18.184; Front Door Frame 3: 1.2882; Hood Frame 6: 13.383; Hood Frame 7: 1.392; Front Suspension Lower Control Arm-McPherson 31: 10.12; Front Suspension Lower Control Arm-McPherson 32: 992.0311; Front Seat Frame 49: 10.287; Front Seat Frame 50: 1; Instrument Panel Beam 53: 9.367; Instrument Panel Beam 54: 1; Front Bumper Beam 57: 7.206; Front Bumper Beam 58: 1362.849; Rear Bumper Beam 61: 2.619; Rear Bumper Beam 62: 1019.22; Body Structure 69: 355.908; Body Structure 70: 2486.255
[14 empty] | 19.137 | 1.9391 |  | 341 | Front Door Frame 2: 18.224; Front Door Frame 3: 1.241; Hood Frame 6: 19.137; Hood Frame 7: 1.9391; Front Suspension Lower Control Arm-McPherson 31: 10.314; Front Suspension Lower Control Arm-McPherson 32: 1180.9871; Front Seat Frame 49: 9.838; Front Seat Frame 50: 1; Instrument Panel Beam 53: 9.379; Instrument Panel Beam 54: 1; Front Bumper Beam 57: 7.248; Front Bumper Beam 58: 1389.936; Rear Bumper Beam 61: 2.581; Rear Bumper Beam 62: 762.646; Body Structure 69: 356.362; Body Structure 70: 2115.5
[14 empty] | 21.653 | 2.176 |  | 342 | Front Door Frame 2: 18.242; Front Door Frame 3: 1.452; Hood Frame 6: 21.653; Hood Frame 7: 2.176; Front Suspension Lower Control Arm-McPherson 31: 10.837; Front Suspension Lower Control Arm-McPherson 32: 1019.4005; Front Seat Frame 49: 9.678; Front Seat Frame 50: 1; Instrument Panel Beam 53: 9.45; Instrument Panel Beam 54: 1; Front Bumper Beam 57: 8.917; Front Bumper Beam 58: 1405.608; Rear Bumper Beam 61: 2.509; Rear Bumper Beam 62: 877.297; Body Structure 69: 357.488; Body Structure 70: 2023
[14 empty] | 21.653 | 2.176 |  | 343 | Front Door Frame 2: 18.264; Front Door Frame 3: 1.3759; Hood Frame 6: 21.653; Hood Frame 7: 2.176; Front Suspension Lower Control Arm-McPherson 31: 11.057; Front Suspension Lower Control Arm-McPherson 32: 970.2381; Front Seat Frame 49: 10.092; Front Seat Frame 50: 1; Instrument Panel Beam 53: 9.534; Instrument Panel Beam 54: 1; Front Bumper Beam 57: 9.036; Front Bumper Beam 58: 1344.667; Rear Bumper Beam 61: 2.404; Rear Bumper Beam 62: 1698.379; Body Structure 69: 358.685; Body Structure 70: 1948.2
[14 empty] | 14.504 | 1.4956 |  | 344 | Front Door Frame 2: 18.282; Front Door Frame 3: 1.3549; Hood Frame 6: 14.504; Hood Frame 7: 1.4956; Front Suspension Lower Control Arm-McPherson 31: 11.091; Front Suspension Lower Control Arm-McPherson 32: 1159.9117; Front Seat Frame 49: 10.212; Front Seat Frame 50: 1; Instrument Panel Beam 53: 9.597; Instrument Panel Beam 54: 1; Front Bumper Beam 57: 8.442; Front Bumper Beam 58: 1560.425; Rear Bumper Beam 61: 2.389; Rear Bumper Beam 62: 1455.491; Body Structure 69: 359.187; Body Structure 70: 2390.308
[14 empty] | 13.75 | 1.4065 |  | 345 | Front Door Frame 2: 18.3; Front Door Frame 3: 1.9881; Hood Frame 6: 13.75; Hood Frame 7: 1.4065; Front Suspension Lower Control Arm-McPherson 31: 11.176; Front Suspension Lower Control Arm-McPherson 32: 910.7404; Front Seat Frame 49: 10.961; Front Seat Frame 50: 1; Instrument Panel Beam 53: 9.658; Instrument Panel Beam 54: 1; Front Bumper Beam 57: 11.103; Front Bumper Beam 58: 2254.679; Rear Bumper Beam 61: 2.266; Rear Bumper Beam 62: 1011.73; Body Structure 69: 359.302; Body Structure 70: 1937
[14 empty] | 20.85 | 2.064 |  | 346 | Front Door Frame 2: 18.33; Front Door Frame 3: 1.4438; Hood Frame 6: 20.85; Hood Frame 7: 2.064; Front Suspension Lower Control Arm-McPherson 31: 11.224; Front Suspension Lower Control Arm-McPherson 32: 903.9514; Front Seat Frame 49: 10.588; Front Seat Frame 50: 1; Instrument Panel Beam 53: 9.666; Instrument Panel Beam 54: 1; Front Bumper Beam 57: 5.032; Front Bumper Beam 58: 917.464; Rear Bumper Beam 61: 2.011; Rear Bumper Beam 62: 1411.662; Body Structure 69: 359.394; Body Structure 70: 2062.671
[14 empty] | 20.849 | 2.056 |  | 347 | Front Door Frame 2: 18.349; Front Door Frame 3: 1.2971; Hood Frame 6: 20.849; Hood Frame 7: 2.056; Front Suspension Lower Control Arm-McPherson 31: 11.231; Front Suspension Lower Control Arm-McPherson 32: 975.5924; Front Seat Frame 49: 10.912; Front Seat Frame 50: 1; Instrument Panel Beam 53: 9.678; Instrument Panel Beam 54: 1; Front Bumper Beam 57: 7.893; Front Bumper Beam 58: 1683.656; Rear Bumper Beam 61: 1.885; Rear Bumper Beam 62: 1135.248; Body Structure 69: 359.912; Body Structure 70: 2023.419
[14 empty] | 17.694 | 1.7479 |  | 348 | Front Door Frame 2: 18.36; Front Door Frame 3: 1.0609; Hood Frame 6: 17.694; Hood Frame 7: 1.7479; Front Suspension Lower Control Arm-McPherson 31: 11.28; Front Suspension Lower Control Arm-McPherson 32: 958.6128; Front Seat Frame 49: 10.18; Front Seat Frame 50: 1; Instrument Panel Beam 53: 9.829; Instrument Panel Beam 54: 1; Front Bumper Beam 57: 7.061; Front Bumper Beam 58: 1532.659; Body Structure 69: 361.412; Body Structure 70: 1955.6
[14 empty] | 22.418 | 2.1824 |  | 349 | Front Door Frame 2: 18.362; Front Door Frame 3: 1.1556; Hood Frame 6: 22.418; Hood Frame 7: 2.1824; Front Suspension Lower Control Arm-McPherson 31: 11.354; Front Suspension Lower Control Arm-McPherson 32: 918.1277; Front Seat Frame 49: 10.2801; Front Seat Frame 50: 1; Instrument Panel Beam 53: 9.853; Instrument Panel Beam 54: 1; Front Bumper Beam 57: 9.454; Front Bumper Beam 58: 1486.23; Body Structure 69: 362.084; Body Structure 70: 2570.084
[14 empty] | 22.596 | 2.1892 |  | 350 | Front Door Frame 2: 18.39; Front Door Frame 3: 1.5562; Hood Frame 6: 22.596; Hood Frame 7: 2.1892; Front Suspension Lower Control Arm-McPherson 31: 11.997; Front Suspension Lower Control Arm-McPherson 32: 1041.7355; Front Seat Frame 49: 10.573; Front Seat Frame 50: 1; Instrument Panel Beam 53: 9.9; Instrument Panel Beam 54: 1; Front Bumper Beam 57: 5.03; Front Bumper Beam 58: 2073.266; Body Structure 69: 362.254; Body Structure 70: 2227.231
[14 empty] | 11.424 | 1.1606 |  | 351 | Front Door Frame 2: 18.419; Front Door Frame 3: 1.5276; Hood Frame 6: 11.424; Hood Frame 7: 1.1606; Front Suspension Lower Control Arm-McPherson 31: 12.179; Front Suspension Lower Control Arm-McPherson 32: 843.6719; Front Seat Frame 49: 10.483; Front Seat Frame 50: 1; Instrument Panel Beam 53: 9.902; Instrument Panel Beam 54: 1; Body Structure 69: 363.098; Body Structure 70: 2271.5
[14 empty] | 16.866 | 1.5958 |  | 352 | Front Door Frame 2: 18.419; Front Door Frame 3: 1.508; Hood Frame 6: 16.866; Hood Frame 7: 1.5958; Front Suspension Lower Control Arm-McPherson 31: 12.307; Front Suspension Lower Control Arm-McPherson 32: 821.9665; Front Seat Frame 49: 10.422; Front Seat Frame 50: 1; Instrument Panel Beam 53: 9.928; Instrument Panel Beam 54: 1; Body Structure 69: 365.263; Body Structure 70: 2026.5
[14 empty] | 22.263 | 2.0569 |  | 353 | Front Door Frame 2: 18.453; Front Door Frame 3: 1.464; Hood Frame 6: 22.263; Hood Frame 7: 2.0569; Front Suspension Lower Control Arm-McPherson 31: 13.142; Front Suspension Lower Control Arm-McPherson 32: 1077.4396; Front Seat Frame 49: 10.561; Front Seat Frame 50: 1; Instrument Panel Beam 53: 10.045; Instrument Panel Beam 54: 1; Body Structure 69: 366.252; Body Structure 70: 2094.5
[14 empty] | 0 | 0 |  | 354 | Front Door Frame 2: 18.464; Front Door Frame 3: 1.5938; Front Suspension Lower Control Arm-McPherson 31: 13.674; Front Suspension Lower Control Arm-McPherson 32: 1084.5116; Front Seat Frame 49: 10.873; Front Seat Frame 50: 1; Instrument Panel Beam 53: 10.102; Instrument Panel Beam 54: 1; Body Structure 69: 368.78; Body Structure 70: 2047
[14 empty] | 0 | 0 |  | 355 | Front Door Frame 2: 18.469; Front Door Frame 3: 1.4997; Front Seat Frame 49: 10.568; Front Seat Frame 50: 1; Instrument Panel Beam 53: 10.167; Instrument Panel Beam 54: 1; Body Structure 69: 369.296; Body Structure 70: 2131
[14 empty] | 0 | 0 |  | 356 | Front Door Frame 2: 18.565; Front Door Frame 3: 1.21; Front Seat Frame 49: 10.751; Front Seat Frame 50: 1; Instrument Panel Beam 53: 10.181; Instrument Panel Beam 54: 1; Body Structure 69: 371.76; Body Structure 70: 2176
[14 empty] | 0 | 0 |  | 357 | Front Door Frame 2: 18.568; Front Door Frame 3: 1.443; Front Seat Frame 49: 10.962; Front Seat Frame 50: 1; Instrument Panel Beam 53: 10.358; Instrument Panel Beam 54: 1; Body Structure 69: 372.654; Body Structure 70: 2073.737
[14 empty] | 0 | 0 |  | 358 | Front Door Frame 2: 18.63; Front Door Frame 3: 1.3944; Front Seat Frame 49: 10.866; Front Seat Frame 50: 1; Instrument Panel Beam 53: 10.36; Instrument Panel Beam 54: 1; Body Structure 69: 375.532; Body Structure 70: 2494.94
[14 empty] | 0 | 0 |  | 359 | Front Door Frame 2: 18.7; Front Door Frame 3: 1.809; Front Seat Frame 49: 10.257; Front Seat Frame 50: 1; Instrument Panel Beam 53: 10.409; Instrument Panel Beam 54: 1; Body Structure 69: 375.633; Body Structure 70: 2522.659
[14 empty] | 0 | 0 |  | 360 | Front Door Frame 2: 18.711; Front Door Frame 3: 1.5302; Front Seat Frame 49: 10.446; Front Seat Frame 50: 1; Instrument Panel Beam 53: 10.469; Instrument Panel Beam 54: 1; Body Structure 69: 375.907; Body Structure 70: 2125
[14 empty] | 0 | 0 |  | 361 | Front Door Frame 2: 18.744; Front Door Frame 3: 1.2432; Front Seat Frame 49: 10.882; Front Seat Frame 50: 1; Instrument Panel Beam 53: 10.474; Instrument Panel Beam 54: 1; Body Structure 69: 378.048; Body Structure 70: 2551.718
[14 empty] | 0 | 0 |  | 362 | Front Door Frame 2: 18.83; Front Door Frame 3: 1.4762; Front Seat Frame 49: 10.963; Front Seat Frame 50: 1; Instrument Panel Beam 53: 10.566; Instrument Panel Beam 54: 1; Body Structure 69: 381.002; Body Structure 70: 2774.003
[14 empty] | 0 | 0 |  | 363 | Front Door Frame 2: 18.932; Front Door Frame 3: 1.4762; Front Seat Frame 49: 10.778; Front Seat Frame 50: 1; Instrument Panel Beam 53: 10.66; Instrument Panel Beam 54: 1; Body Structure 69: 383.846; Body Structure 70: 2098.379
[14 empty] | 0 | 0 |  | 364 | Front Door Frame 2: 18.962; Front Door Frame 3: 1.5367; Front Seat Frame 49: 10.108; Front Seat Frame 50: 1; Instrument Panel Beam 53: 10.689; Instrument Panel Beam 54: 1; Body Structure 69: 384.284; Body Structure 70: 2198.576
[14 empty] | 0 | 0 |  | 365 | Front Door Frame 2: 18.988; Front Door Frame 3: 1.4168; Front Seat Frame 49: 10.655; Front Seat Frame 50: 1; Instrument Panel Beam 53: 10.871; Instrument Panel Beam 54: 1; Body Structure 69: 384.467; Body Structure 70: 2208
[14 empty] | 0 | 0 |  | 366 | Front Door Frame 2: 19.037; Front Door Frame 3: 1.4668; Front Seat Frame 49: 10.666; Front Seat Frame 50: 1; Instrument Panel Beam 53: 10.9; Instrument Panel Beam 54: 1; Body Structure 69: 385.092; Body Structure 70: 1923
[14 empty] | 0 | 0 |  | 367 | Front Door Frame 2: 19.037; Front Door Frame 3: 1.6256; Front Seat Frame 49: 11.893; Front Seat Frame 50: 1; Instrument Panel Beam 53: 10.934; Instrument Panel Beam 54: 1; Body Structure 69: 386.862; Body Structure 70: 2337.132
[14 empty] | 0 | 0 |  | 368 | Front Door Frame 2: 19.073; Front Door Frame 3: 1.5105; Front Seat Frame 49: 13.48; Front Seat Frame 50: 1; Instrument Panel Beam 53: 10.998; Instrument Panel Beam 54: 1; Body Structure 69: 387.319; Body Structure 70: 2519.562
[14 empty] | 0 | 0 |  | 369 | Front Door Frame 2: 19.1; Front Door Frame 3: 1.5203; Front Seat Frame 49: 10.94; Front Seat Frame 50: 1; Instrument Panel Beam 53: 11.113; Instrument Panel Beam 54: 1; Body Structure 69: 392.304; Body Structure 70: 2106.403
[14 empty] | 0 | 0 |  | 370 | Front Door Frame 2: 19.15; Front Door Frame 3: 1.4761; Front Seat Frame 49: 11.864; Front Seat Frame 50: 1; Instrument Panel Beam 53: 11.264; Instrument Panel Beam 54: 1; Body Structure 69: 392.615; Body Structure 70: 2472.715
[14 empty] | 0 | 0 |  | 371 | Front Door Frame 2: 19.162; Front Door Frame 3: 1.6977; Front Seat Frame 49: 11.944; Front Seat Frame 50: 1; Instrument Panel Beam 53: 11.366; Instrument Panel Beam 54: 1; Body Structure 69: 395.362; Body Structure 70: 2332
[14 empty] | 0 | 0 |  | 372 | Front Door Frame 2: 19.23; Front Door Frame 3: 1.1729; Front Seat Frame 49: 11.968; Front Seat Frame 50: 1; Instrument Panel Beam 53: 11.446; Instrument Panel Beam 54: 1; Body Structure 69: 396.492; Body Structure 70: 1996.294
[14 empty] | 0 | 0 |  | 373 | Front Door Frame 2: 19.231; Front Door Frame 3: 1.8171; Front Seat Frame 49: 11.02; Front Seat Frame 50: 1; Instrument Panel Beam 53: 11.454; Instrument Panel Beam 54: 1; Body Structure 69: 399.032; Body Structure 70: 2399.165
[14 empty] | 0 | 0 |  | 374 | Front Door Frame 2: 19.47; Front Door Frame 3: 1.6303; Front Seat Frame 49: 11.631; Front Seat Frame 50: 1; Instrument Panel Beam 53: 11.458; Instrument Panel Beam 54: 1; Body Structure 69: 399.57; Body Structure 70: 2223.801
[14 empty] | 0 | 0 |  | 375 | Front Door Frame 2: 19.51; Front Door Frame 3: 1.2544; Front Seat Frame 49: 12.126; Front Seat Frame 50: 1; Instrument Panel Beam 53: 11.482; Instrument Panel Beam 54: 1; Body Structure 69: 400.07; Body Structure 70: 2317
[14 empty] | 0 | 0 |  | 376 | Front Door Frame 2: 19.516; Front Door Frame 3: 1.3855; Front Seat Frame 49: 12.389; Front Seat Frame 50: 1; Instrument Panel Beam 53: 11.598; Instrument Panel Beam 54: 1; Body Structure 69: 402.839; Body Structure 70: 2642.689
[14 empty] | 0 | 0 |  | 377 | Front Door Frame 2: 19.524; Front Door Frame 3: 1.5463; Front Seat Frame 49: 12.662; Front Seat Frame 50: 1; Instrument Panel Beam 53: 11.712; Instrument Panel Beam 54: 1; Body Structure 69: 402.93; Body Structure 70: 2283
[14 empty] | 0 | 0 |  | 378 | Front Door Frame 2: 19.544; Front Door Frame 3: 1.974; Front Seat Frame 49: 13.58; Front Seat Frame 50: 1; Instrument Panel Beam 53: 12.008; Instrument Panel Beam 54: 1; Body Structure 69: 406.244; Body Structure 70: 2102.5
[14 empty] | 0 | 0 |  | 379 | Front Door Frame 2: 19.646; Front Door Frame 3: 1.4396; Front Seat Frame 49: 14.353; Front Seat Frame 50: 1; Instrument Panel Beam 53: 12.086; Instrument Panel Beam 54: 1; Body Structure 69: 409.292; Body Structure 70: 2337.5
[14 empty] | 0 | 0 |  | 380 | Front Door Frame 2: 19.716; Front Door Frame 3: 1.2928; Front Seat Frame 49: 12.845; Front Seat Frame 50: 1; Instrument Panel Beam 53: 12.112; Instrument Panel Beam 54: 1; Body Structure 69: 409.492; Body Structure 70: 2182
[14 empty] | 0 | 0 |  | 381 | Front Door Frame 2: 19.772; Front Door Frame 3: 1.4982; Front Seat Frame 49: 14.331; Front Seat Frame 50: 1; Instrument Panel Beam 53: 12.144; Instrument Panel Beam 54: 1; Body Structure 69: 410.471; Body Structure 70: 2812.878
[14 empty] | 0 | 0 |  | 382 | Front Door Frame 2: 19.808; Front Door Frame 3: 1.58; Front Seat Frame 49: 13.587; Front Seat Frame 50: 1; Instrument Panel Beam 53: 12.256; Instrument Panel Beam 54: 1; Body Structure 69: 420.321; Body Structure 70: 2482.521
[14 empty] | 0 | 0 |  | 383 | Front Door Frame 2: 19.835; Front Door Frame 3: 1.7556; Instrument Panel Beam 53: 12.31; Instrument Panel Beam 54: 1; Body Structure 69: 420.734; Body Structure 70: 2466.5
[14 empty] | 0 | 0 |  | 384 | Front Door Frame 2: 19.923; Front Door Frame 3: 1.545; Instrument Panel Beam 53: 12.336; Instrument Panel Beam 54: 1; Body Structure 69: 421.511; Body Structure 70: 2119.223
[14 empty] | 0 | 0 |  | 385 | Front Door Frame 2: 19.951; Front Door Frame 3: 1.334; Instrument Panel Beam 53: 13.136; Instrument Panel Beam 54: 1; Body Structure 69: 423.234; Body Structure 70: 2627.781
[14 empty] | 0 | 0 |  | 386 | Front Door Frame 2: 20.042; Front Door Frame 3: 1.5037; Instrument Panel Beam 53: 13.303; Instrument Panel Beam 54: 1; Body Structure 69: 430.5; Body Structure 70: 2609.5
[14 empty] | 0 | 0 |  | 387 | Front Door Frame 2: 20.065; Front Door Frame 3: 1.496; Body Structure 69: 432.915; Body Structure 70: 2341.131
[14 empty] | 0 | 0 |  | 388 | Front Door Frame 2: 20.089; Front Door Frame 3: 1.4254; Body Structure 69: 436.225; Body Structure 70: 2494.261
[14 empty] | 0 | 0 |  | 389 | Front Door Frame 2: 20.24; Front Door Frame 3: 1.4307; Body Structure 69: 443.84; Body Structure 70: 1677.187
[14 empty] | 0 | 0 |  | 390 | Front Door Frame 2: 20.286; Front Door Frame 3: 1.4376; Body Structure 69: 445; Body Structure 70: 2173.5
[14 empty] | 0 | 0 |  | 391 | Front Door Frame 2: 20.59; Front Door Frame 3: 1.809; Body Structure 69: 445.505; Body Structure 70: 2612.659
[14 empty] | 0 | 0 |  | 392 | Front Door Frame 2: 21.09; Front Door Frame 3: 1.5196; Body Structure 69: 447.326; Body Structure 70: 2685.5
[14 empty] | 0 | 0 |  | 393 | Front Door Frame 2: 21.223; Front Door Frame 3: 1.8225; Body Structure 69: 448.57; Body Structure 70: 2445
[14 empty] | 0 | 0 |  | 394 | Front Door Frame 2: 21.87; Front Door Frame 3: 1.4973; Body Structure 69: 450.985; Body Structure 70: 2737
[14 empty] | 0 | 0 |  | 395 | Front Door Frame 2: 22.1; Front Door Frame 3: 1.9321; Body Structure 69: 456.448; Body Structure 70: 2324.163
[14 empty] | 0 | 0 |  | 396 | Front Door Frame 2: 22.62; Front Door Frame 3: 1.2769; Body Structure 69: 457.988; Body Structure 70: 2614.5
[14 empty] | 0 | 0 |  | 397 | Front Door Frame 2: 24.214; Front Door Frame 3: 1.7822; Body Structure 69: 466.664; Body Structure 70: 2858.843
[14 empty] | 0 | 0 |  | 398 | Front Door Frame 2: 24.294; Front Door Frame 3: 1.7161; Body Structure 69: 468.415; Body Structure 70: 2681.5
[14 empty] | 0 | 0 |  | 399 | Front Door Frame 2: 24.685; Front Door Frame 3: 1.5475; Body Structure 69: 474.952; Body Structure 70: 2619.5
[14 empty] | 0 | 0 |  | 400 | Front Door Frame 2: 24.785; Front Door Frame 3: 1.0976; Body Structure 69: 476.874; Body Structure 70: 2630.5
[14 empty] | 0 | 0 |  | 401 | Front Door Frame 2: 26.406; Front Door Frame 3: 1.9321; Body Structure 69: 491.22; Body Structure 70: 2775
[14 empty] | 0 | 0 |  | 402 | Front Door Frame 2: 27.124; Front Door Frame 3: 1.7119; Body Structure 69: 491.391; Body Structure 70: 2575.5
[14 empty] | 0 | 0 |  | 403 | Front Door Frame 2: 27.195; Front Door Frame 3: 1.6053; Body Structure 69: 499.743; Body Structure 70: 3063.266
[14 empty] | 0 | 0 |  | 404 | Body Structure 69: 504.204; Body Structure 70: 2873.5
[14 empty] | 0 | 0 |  | 405 | Body Structure 69: 508.846; Body Structure 70: 3268.529
[14 empty] | 0 | 0 |  | 406 | Body Structure 69: 545.17; Body Structure 70: 3256.641
[14 empty] | 0 | 0 |  | 407 | Body Structure 69: 665.88; Body Structure 70: 3657.711
[14 empty] | 0 | 0 |  | 408
[14 empty] | 0 | 0 |  | 409
[14 empty] | 0 | 0 |  | 410
[14 empty] | 0 | 0 |  | 411
[14 empty] | 0 | 0 |  | 412
[14 empty] | 0 | 0 |  | 413
[14 empty] | 0 | 0 |  | 414
[14 empty] | 0 | 0 |  | 415
[14 empty] | 0 | 0 |  | 416
[14 empty] | 0 | 0 |  | 417
[14 empty] | 0 | 0 |  | 418
[14 empty] | 0 | 0 |  | 419
[14 empty] | 0 | 0 |  | 420
[14 empty] | 0 | 0 |  | 421
[14 empty] | 0 | 0 |  | 422
[14 empty] | 0 | 0 |  | 423
[14 empty] | 0 | 0 |  | 424
[14 empty] | 0 | 0 |  | 425
[14 empty] | 0 | 0 |  | 426
[14 empty] | 0 | 0 |  | 427
[14 empty] | 0 | 0 |  | 428
[14 empty] | 0 | 0 |  | 429
[14 empty] | 0 | 0 |  | 430
[14 empty] | 0 | 0 |  | 431
[14 empty] | 0 | 0 |  | 432
[14 empty] | 0 | 0 |  | 433
[14 empty] | 0 | 0 |  | 434
[14 empty] | 0 | 0 |  | 435
[14 empty] | 0 | 0 |  | 436
[14 empty] | 0 | 0 |  | 437
[14 empty] | 0 | 0 |  | 438
[14 empty] | 0 | 0 |  | 439
[14 empty] | 0 | 0 |  | 440
[14 empty] | 0 | 0 |  | 441
[14 empty] | 0 | 0 |  | 442
[14 empty] | 0 | 0 |  | 443
[14 empty] | 0 | 0 |  | 444
[14 empty] | 0 | 0 |  | 445
[14 empty] | 0 | 0 |  | 446
[14 empty] | 0 | 0 |  | 447
[14 empty] | 0 | 0 |  | 448
[14 empty] | 0 | 0 |  | 449
[14 empty] | 0 | 0 | FERROUS | 450
?
Changes to a selected component
Ferrous
Aluminum

## Component Mass Benchmarking (hidden)
| Selected Component: | Hood Frame
| Mass Driver: | Hood Area
| Sub System: | Closures
|  | Hood Area used to size component | 1.5 | m^2 |  | component mass (kg) | 10 |  | 7 |  | -3
[6 empty] | mass of part (kg) | 10 |  | 7 |  | -3
|  | Hood Area of nominal vehicle | 1.5 | m^2 |  | Scaled component mass (kg) | 10 |  | 7 |  | -3
[6 empty] | Scaled part mass (kg) | 10 |  | 7 |  | -3
|  | Scale component to nominal vehicle? | TRUE
[7 empty] | Component Mass Benchmarking Data |  |  |  | Alum
compensated mass driver values for chart | [10 empty] | 15 | 0
|  | Hatchback Area used to size component | 1.5 |  |  |  | Selected Component |  | Hood Frame |  | Steel
|  | Hatchback Area of nominal vehicle | 1.5 |  |  |  | # of categories | 1 | # of combinations |  | 78 | 0
[7 empty] | Chart Type | 1 | 2 |  | Mg
[7 empty] | Exponent | 1.2275 | Part Mass? | 1 | 0 | 0
[7 empty] | Category 1 | Material |  |  | Plastic |  |  |  | Front Door Frame |  | # of Cat. | 1 | Hood Frame |  | # of Cat. | 1 | Deck Lid Frame |  | # of Cat. | 1 | Hatchback Frame |  | # of Cat. | 1 | Lift Gate Frame |  | # of Cat. | 1 | Front Suspension |  | # of Cat. | 1 | Front Suspension Knuckle |  | # of Cat. | 2 |  | Front Suspension Lower Control Arm-McPherson |  | # of Cat. | 2 |  | Front Suspension Lower Control Arm-SLA |  | # of Cat. | 2 |  | Rear Suspension |  | # of Cat. | 1 | Wheels |  | # of Cat. | 1 | Front Seat Frame |  | # of Cat. | 1 | Instrument Panel Beam |  | # of Cat. | 1 | Front Bumper Beam |  | # of Cat. | 1 | Rear Bumper Beam |  | # of Cat. | 1 | Exhaust System |  | # of Cat. | 1 | Body Structure |  | # of Cat. | 1 | Other |  | # of Cat. | 0
Original data of below is on Input Component Data Sheet | [6 empty] | Category 2 |  |  |  | 0 | 0 |  |  | 1 | 2 | 3 | 4 | 5 | 6 | 7 | 8 | 9 | 10 | 11 | 12 | 13 | 14 | 15 | 16 | 17 | 18 | 19 | 20 | 21 | 22 | 23 | 24 | 25 | 26 | 27 | 28 | 29 | 30 | 31 | 32 | 33 | 34 | 35 | 36 | 37 | 38 | 39 | 40 | 41 | 42 | 43 | 44 | 45 | 46 | 47 | 48 | 49 | 50 | 51 | 52 | 53 | 54 | 55 | 56 | 57 | 58 | 59 | 60 | 61 | 62 | 63 | 64 | 65 | 66 | 67 | 68 | 69 | 70 | 71 | 72 | 73 | 74 | 75
Component |  |  | Exponent | Part Mass? yes=1 | Mass Driver |  |  | Vehicle | Hood Frame Mass (kg) | Hood Area (m^2) | Material (Al=1,St=2,Mg=3,Pl=4) |  |  | 1 | Vehicle | Front Door Frame mass (kg) | Door Area (m^2) | Material (Al=1,St=2,Mg=3,Pl=4) | Vehicle | Hood Frame Mass (kg) | Hood Area (m^2) | Material (Al=1,St=2,Mg=3,Pl=4) | Vehicle | Deck Lid Frame mass (kg) | Deck Lid Area (m^2) | Material (Al=1,St=2,Mg=3,Pl=4) | Vehicle | Hatchback Frame mass (kg) | Hatchback Area (m^2) | Material (Al=1,St=2,Mg=3,Pl=4) | Vehicle | Liftgate Frame Mass (kg) | Liftgate Area (m^2) | Material (Al=1,St=2,Mg=3,Pl=4) | Vehicle | Front Sus. Mass (kg) | FGAM (= 60% of GVM) (kg) | Sus. Type (SLA=1, McPherson=2) | Vehicle | Knuckle Mass (kg) | Front Gross Axle Mass (= 60% of GVM) (kg) | Material (Al=1,St=2,Mg=3,Pl=4) | Sus. Type (SLA=1, McPherson=2) | Vehicle | Lower Control Arm Mass (kg) | Front Gross Axle Mass (= 60% of GVM) (kg) | Material (Al=1,St=2,Mg=3,Pl=4) | Sus. Type (SLA=1, McPherson=2) | Vehicle | Lower Control Arm Mass (kg) | FGAM (= 60% of GVM) (kg) | Material (Al=1,St=2,Mg=3,Pl=4) | Sus. Type (SLA=1, McPherson=2) | Vehicle | Rear Suspension Mass (kg) | RGAM (= 40% of GVM) (kg) | Drive (FWD=1, RWD/AWD=2, AWD=3) | Vehicle | Rim Mass with Hub Cap (kg) | Swept Volume (m^3) | Material (Al=1,St=2,Mg=3,Pl=4) | Vehicle | Seat Frame Mass (kg) | N/A | Material (Al=1,St=2,Mg=3,Pl=4) | Vehicle | IP Beam Mass (kg) | N/A | Material (Al=1,St=2,Mg=3,Pl=4) | Vehicle | Front Bumper Beam Mass (kg) | Curb Mass (Kg) | Material (Al=1,St=2,Mg=3,Pl=4) | Vehicle | Rear Bumper Beam Mass (kg) | Curb Mass (Kg) | Material (Al=1,St=2,Mg=3,Pl=4) | Vehicle | Exhaust System Mass (kg) | Engine Displacement (l) | Material (Al=1,St=2,Mg=3,Pl=4) | Vehicle | Body Structure Mass (kg) | GVM (kg) | Material (Al=1,St=2,Mg=3,Pl=4) | Vehicle | Part Mass (kg) | N/A
Body Structure |  |  | 0.54645 | 1 | Gross Vehicle Mass |  |  | Mercedes 350 S Class | 14.908 | 2.2451 | 1 |  | Alum | 2 | Audi A8 3.2 FSI | 12.522 | 1.0043 | 1 | Mercedes 350 S Class | 14.908 | 2.2451 | 1 | Opel A8 3.2 FSI | 7.838 | 1.43 | 1 | Peugeot 206 X Line | 9.312 | 1.2236 | 1 | Audi Q5 2.0 Tdi Base | 11.115 | 1.4788 | 1 | Peugeot 407 2.0 HDI | 76.254 | 1023.3798 | 1 | Audi A6 Quattro V6 | 10.328 | 1062.16 | 1 | 1 | Audi A4 1.8 TFSi Attraction | 9.184 | 937.8597 | 1 | 1 | Audi A4 1.8 TFSi Attraction | 9.184 | 937.8597 | 1 | 1 | Volvo XC 90 T6 | 68.462 | 1693.3543 | 2 | Ford Fiesta | 15.503 | 0.020691 | 1 | Suzuki Liana 1.6 16V 4WD | 5.514 | 12.391 | 2 | Volkswagen Polo | 3.577 | 11.194 | 1 | Audi A8 3.2 FSI | 8.961 | 1836.759 | 1 | Opel Signum | 4.516 | 884.403 | 1 | Porsche Cayenne Turbo | 82.052 | 4.511 | 2 | BMW 5 Series 3.0i Sport | 301.58 | 2092.186 | 1
Front Door Frame |  |  | 0.8556 | 1 | Door Area |  |  | Mercedes CLS 350 Cgi | 13.24 | 2.2275 | 1 |  | Alum | 3 | Audi A2 | 9.462 | 0.94542 | 1 | Mercedes CLS 350 Cgi | 13.24 | 2.2275 | 1 | BMW Eos | 16.868 | 2.4756 | 1 | Audi A2 1.4 | 6.254 | 1.1074 | 1 | Toyota RAV 4 | 18.007 | 1.3455 | 2 | Ford F-150 Lariat | 90.155 | 1453.0754 | 1 | Audi A4 1.8 TFSi | 9.088 | 937.8597 | 1 | 1 | Mercedes CLS 350 CGi | 10.612 | 955.7084 | 1 | 1 | Mercedes CLS 350 CGi | 10.612 | 955.7084 | 1 | 1 | Audi A5 3.0 Tdi | 34.761 | 1027.679 | 2 | BMW X6 xDrive 35i | 18.192 | 0.065319 | 1 | Suzuki Splash 1.3 DDiS GLS | 5.829 | 12.447 | 2 | Fiat Stilo 1.6 Active | 6.102 | 16.57 | 1 | Opel Corsa CDTi Cosmo | 5.832 | 1251.611 | 1 | Opel Corsa 1.2 Comfort | 2.186 | 775.109 | 1 | Renault Twingo | 37.305 | 1.149 | 2 | Audi A2 | 144.416 | 1174.623 | 1
Hood Frame |  |  | 1.2275 | 1 | Hood Area |  |  | Audi A8 3.2 FSI | 12.036 | 2.1235 | 1 |  | Alum | 4 | Mercedes S Class 350 | 9.498 | 1.1607 | 1 | Audi A8 3.2 FSI | 12.036 | 2.1235 | 1 | BMW 350 S Class | 9.396 | 1.695 | 1 | Opel Corsa 1.2 Comfort | 14.317 | 0.9317 | 2 | Suzuki Grand Vitara | 20.41 | 1.3794 | 2 | Porsche Caynne Turbo | 86.644 | 1447.7867 | 1 | Dodge Ram | 12.018 | 1489.4456 | 1 | 1 | Audi A6 Quattro Attraction V6 | 7.56 | 1062.16 | 1 | 1 | Audi A6 Quattro Attraction V6 | 7.56 | 1062.16 | 1 | 1 | BMW 5 Series 3.0i Sport | 40.368 | 1187.1456 | 2 | Land Rover Discovery 3V8 HSE | 15.694 | 0.04965 | 1 | Renault Sandero 1.6 Hi-Flex Privilege | 6.094 | 9.138 | 2 | Peugeot 206 X Line | 5.122 | 17.12 | 1 | Mercedes 350 S Class | 9.234 | 1929.165 | 1 | Honda Civic 1.8 LX | 4.436 | 1254.7 | 1 | Audi A8 3.2 FSI | 60.136 | 3.123 | 2 | Audi A8 3.2 FSI | 289.098 | 2306.759 | 1
Deck Lid Frame |  |  | 0.8327 | 1 | Deck Lid Area |  |  | Peugeot 307 XS Premium | 8.218 | 1.6845 | 1 |  | Alum | 5 | Fiat Grande Punto | 24.214 | 1.266 | 2 | Peugeot 307 XS Premium | 8.218 | 1.6845 | 1 | Volkswagen 300 C | 6.609 | 1.449 | 1 | Renault Velsatis | 18.15 | 1.0385 | 2 | Ford Kuga | 16.512 | 1.179 | 2 | Chrysler 300 C | 68.135 | 1046.5688 | 1 | Audi A5 3.0 Tdi | 9.172 | 1070.7 | 1 | 1 | Audi A5 3.0 TDi | 8.182 | 1070.7 | 1 | 1 | Audi A5 3.0 TDi | 8.182 | 1070.7 | 1 | 1 | BMW 7 series 730i | 41.378 | 1505.913 | 2 | Ford Mondeo Titanium | 13.573 | 0.039036 | 1 | Ford Kuga | 6.324 | 15.279 | 2 | Mini Cooper S | 4.609 | 20.244 | 1 | BMW X3 3.0D Sport | 8.75 | 1924.003 | 1 | Toyota Avensis Linea | 4.99 | 1441.252 | 1 | Volkswagen Touran | 34.847 | 1.598 | 2 | Suzuki Liana | 443.84 | 1677.187 | 2
Hatchback Frame |  |  | 0.55485 | 1 | Hatchback Area |  |  | Citroen C4 Grand Picasso | 5.169 | 1.3388 | 1 |  | Alum | 6 | Ford F-150 Lariat | 27.195 | 1.5485 | 2 | Citroen C4 Grand Picasso | 5.169 | 1.3388 | 1 | Audi Vectra Elegance | 12.626 | 1.1408 | 2 | Skoda Fabia 1.4 Comfort | 14.936 | 1.212 | 2 | Citroen C4 Grand Picasso | 17.375 | 1.3413 | 2 | Mazda 6 1.8 Elegance | 61.402 | 908.0091 | 1 | Audi A8 3.2 FSI | 10.368 | 1315.4131 | 1 | 1 | Ford F-150 Lariat 5.4 Triton | 17.036 | 1453.0754 | 1 | 1 | Ford F-150 Lariat 5.4 Triton | 17.036 | 1453.0754 | 1 | 1 | Ford Kuga Titanium | 39.86 | 1492.6059 | 2 | BMW 730i | 14.394 | 0.044262 | 1 | Mazda 6 1.8 Elegance | 6.407 | 13.481 | 2 | Mercedes CLS 350 Cgi | 3.082 | 20.89 | 1 | Audi A4 1.8 TFSi | 5.002 | 1455.491 | 1 | Opel Vectra Elegance | 3.74 | 1243.04 | 1 | Audi A6 Quattro V6 | 51.704 | 2.976 | 2 | Land Rover Discovery 3V8 HSE | 665.88 | 3657.711 | 2
Lift Gate Frame |  |  | 0.49129 | 1 | Liftgate Area |  |  | Peugeot 308 Premium Pack | 6.74 | 1.5232 | 1 |  | Alum | 7 | Toyota Auris 126 D4D | 26.406 | 1.3781 | 2 | Peugeot 308 Premium Pack | 6.74 | 1.5232 | 1 | BMW 5 Series 3.0i Sport | 16.222 | 1.5704 | 2 | Renault Scenic Comfort | 16.762 | 1.6272 | 2 | Renault Grand Espace IV | 18.015 | 1.89 | 2 | Brilliance Zhonghua BS4 1.8 Luxe | 61.972 | 974.2939 | 1 | Audi Q5 2.0 Tdi Base | 9.104 | 1226.8803 | 1 | 1 | Alfa Romeo 159 1.9 JTD | 12.572 | 1277.3703 | 1 | 1 | Alfa Romeo 159 1.9 JTD | 12.572 | 1277.3703 | 1 | 1 | Porsche Cayenne Turbo | 87.126 | 1993.4593 | 2 | Toyota Sienna V6 3.3 l XLE | 12.697 | 0.034201 | 1 | Toyota Corolla Verso Linea 1.6 | 6.467 | 13.67 | 2 | Mercedes C Class 180K Classic | 3.85 | 21.773 | 1 | Opel Corsa 1.2 Comfort | 4.65 | 775.109 | 1 | Toyota Prius 1.5 Base | 4.279 | 1349.101 | 1 | Renault Laguna 2.0 Dci GT | 38.816 | 1.995 | 2 | Ford Tourneo Connect | 456.448 | 2324.163 | 2
Instrument Panel Beam |  |  | 0 | 1 | No mass driver |  |  | Renault Laguna 2.0 Dci GT | 10.001 | 1.9072 | 1 |  | Alum | 8 | Fiat Bravo 1.4 Dynamic | 19.951 | 1.1212 | 2 | Renault Laguna 2.0 Dci GT | 10.001 | 1.9072 | 1 | BMW 730i | 15.81 | 1.5979 | 2 | Ford Focus C-Max | 15.766 | 1.43 | 2 | Mazda 5 1.8 Elegance | 15.13 | 1.3959 | 2 | Dodge Ram | 77.736 | 1489.4456 | 1 | BMW 120D | 5.364 | 799.5814 | 1 | 2 | Audi A8 3,2l FSI | 8.782 | 1315.4131 | 1 | 1 | Audi A8 3,2l FSI | 8.782 | 1315.4131 | 1 | 1 | BMW Z4 3.0i | 35.16 | 931.61 | 2 | Porsche Cayenne Turbo | 14.535 | 0.048695 | 1 | Ford Focus C-Max | 6.572 | 16.354 | 2 | Mercedes C Class 220 Classic | 3.839 | 22.085 | 1 | Opel Meriva | 4.824 | 1278.878 | 1 | Renault Megane II | 3.377 | 1228.088 | 1 | Volkswagen Phaeton 3.0 Tdi | 50.266 | 2.967 | 2 | Opel Astra 1.6 Twinport | 335.316 | 1385.299 | 2
Front Bumper Beam |  |  | 0.84453 | 1 | Curb Mass |  |  | Ford F-150 Lariat | 10.499 | 1.9658 | 1 |  | Alum | 9 | Fiat 500 1.2 Lounge | 19.923 | 1.1575 | 2 | Ford F-150 Lariat | 10.499 | 1.9658 | 1 | Audi Passat | 11.284 | 1.1494 | 2 | Opel Signum | 16.55 | 1.6302 | 2 | Kia Carens 2.0 CRDi | 13.76 | 1.3167 | 2 | Land Rover Discovery 3V8 HSE | 77.484 | 1611.705 | 1 | BMW 318i | 5.056 | 778.4433 | 1 | 2 | Audi Q5 2.0 TDi Base | 7.933 | 1226.8803 | 1 | 1 | Audi Q5 2.0 TDi Base | 7.933 | 1226.8803 | 1 | 1 | BMW 1 series 120D | 40.686 | 1080.0626 | 2 | Alfa Romeo 159 1.9 JTD | 11.15 | 0.031171 | 1 | Opel Astra III | 6.604 | 11.964 | 2 | Mercedes GLK 220 CDi BE | 4.179 | 22.222 | 1 | Audi A5 3.0 Tdi | 4.812 | 1698.379 | 1 | Opel Meriva | 3.495 | 1278.878 | 1 | Mercedes GLK 220 CDi BE | 39.063 | 2.148 | 2 | Renault Velsatis | 421.511 | 2119.223 | 2
Rear Bumper Beam |  |  | 0.88209 | 1 | Curb Mass |  |  | Citroen C4 HDI Exclusive | 6.216 | 1.4847 | 1 |  | Alum | 10 | Ford Mondeo Titanium | 19.772 | 1.1644 | 2 | Citroen C4 HDI Exclusive | 6.216 | 1.4847 | 1 | Audi A5 3.0 Tdi | 10.761 | 1.0974 | 2 | Fiat Punto 1.2 HLX | 12.85 | 1.1603 | 2 | Renault Espace | 17.46 | 1.8228 | 2 | Mercedes 350 S Class | 52.42 | 889.2867 | 1 | BMW 320i | 4.932 | 790.5513 | 1 | 2 | BMW 1 Series 120 D Confort | 5.822 | 799.5814 | 1 | 2 | BMW 1 Series 120 D Confort | 5.822 | 799.5814 | 1 | 2 | Audi A6 Quattro V6 | 42.676 | 1161.641 | 2 | Audi A5 3.0 Tdi | 13.891 | 0.046759 | 1 | Mercedes CLS 350 Cgi | 6.96 | 20.002 | 2 | Volvo S 40 | 7.988 | 23.056 | 1 | Mercedes A Class 200 | 5.299 | 1363.307 | 1 | Opel Astra 1.6 Twinport | 3.18 | 1265.159 | 1 | Hyundai Santa Fe 2.7 Active | 45.12 | 2.656 | 2 | Fiat Croma 2.2L 16V | 396.492 | 1996.294 | 2
Front Seat Frame |  |  | 0 | 1 | No mass driver |  |  | Volvo S 40 | 6.478 | 1.542 | 1 |  | Alum | 11 | Brilliance Zhonghua BS4 1.8 Luxe | 18.711 | 1.0943 | 2 | Volvo S 40 | 6.478 | 1.542 | 1 | Saab 318i | 11.503 | 1.2059 | 2 | Mazda 6 1.8 Elegance | 16.725 | 0.97772 | 2 | Hyundai Santa Fe 2.7 Active | 15.759 | 1.5 | 2 | Audi A4 1.8 TFSi | 48.123 | 937.8597 | 1 | Volkswagen Passat | 6.024 | 1019.5256 | 1 | 2 | BMW 3 series 318i | 5.764 | 778.4433 | 1 | 2 | BMW 3 series 318i | 5.764 | 778.4433 | 1 | 2 | BMW 3 series 318i | 37.673 | 1094.8587 | 2 | Kia Picanto 1.1 EX Pack | 9.243 | 0.023266 | 1 | Toyota Corolla VVT-i | 7.018 | 11.963 | 2 | Volkswagen Passat | 2.794 | 23.375 | 1 | Peugeot 308 Premium Pack | 3.981 | 1381.884 | 1 | Mini Clubman Cooper S | 3.373 | 1297.995 | 1 | Brilliance Zhonghua BS4 1.8 Luxe | 33.376 | 1.793 | 2 | Opel Agila 1.0 12V | 237.916 | 883.441 | 2
Front Suspension Knuckle |  |  | 0.478 | 1 | Front Gross Axle Mass |  |  | Porsche Caynne Turbo | 9.376 | 1.8886 | 1 |  | Alum | 12 | Opel Astra III | 18.932 | 1.001 | 2 | Porsche Caynne Turbo | 9.376 | 1.8886 | 1 | Volvo 320i | 11.215 | 1.178 | 2 | Renault Megane 2.0 Tce Dynamique | 13.667 | 0.84744 | 2 | Hyundai Tucson 2.0 CRDi | 15.16 | 1.3168 | 2 | Audi A5 3.0 Tdi | 47.95 | 1070.7 | 1 | BMW 5 Series 3.0i Sport | 5.412 | 905.0404 | 1 | 2 | BMW 3 series 320i | 5.972 | 790.5513 | 1 | 2 | BMW 3 series 320i | 5.972 | 790.5513 | 1 | 2 | BMW 3 series 320i | 37.318 | 1109.3877 | 2 | BMW Z4 3.0i | 12.584 | 0.039601 | 1 | Porsche Caynne Turbo | 7.022 | 26.655 | 2 | Volkswagen Golf 1.9 Tdi | 2.646 | 23.685 | 1 | Nissan Micra 1.2 Visia | 4.406 | 922.982 | 1 | Opel Astra III | 3.068 | 1257.001 | 1 | Volkswagen Eos | 35.715 | 1.984 | 2 | Opel Meriva | 333.709 | 1748.878 | 2
Front Suspension Lower Control Arm-McPherson |  |  | 0.91888 | 1 | Front Gross Axle Mass |  |  | Audi Q5 2.0 Tdi Base | 11.891 | 2.1912 | 1 |  | Alum | 13 | Opel Astra 1.6 Twinport | 18.83 | 1.0186 | 2 | Audi Q5 2.0 Tdi Base | 11.891 | 2.1912 | 1 | Citroen A6 Quattro V6 | 10.842 | 1.1712 | 2 | Citroen C5 2.0 HDi | 15.734 | 0.8762 | 2 | Mercedes GLK 220 CDi BE | 14.765 | 1.3261 | 2 | Alfa Romeo 147 1.9l | 44.972 | 959.6832 | 1 | Toyota Prius 1.5 Base | 5.104 | 882.064 | 1 | 2 | BMW 5 Series 3.0 i Sport | 6.862 | 905.0404 | 1 | 2 | BMW 5 Series 3.0 i Sport | 6.862 | 905.0404 | 1 | 2 | Chrysler 300 C | 39.91 | 1294.5682 | 2 | Volkswagen Eos | 12.102 | 0.038331 | 1 | Mercedes A Class 200 | 7.072 | 14.639 | 2 | Alfa Romeo 147 1.9l | 5.9 | 24.316 | 1 | Audi A3 2.0 TDI | 5.612 | 1390.143 | 1 | Peugeot 308 Premium Pack | 3.759 | 1381.884 | 1 | Suzuki Grand Vitara | 34.235 | 1.87 | 2 | Peugeot 1007 Sporty 1.6e | 306.928 | 1640.004 | 2
Front Suspension Lower Control Arm-SLA |  |  | 0.91888 | 1 | Front Gross Axle Mass |  |  | Audi A6 Quattro V6 | 9.444 | 1.9162 | 1 |  | Alum | 14 | Dodge Ram | 24.685 | 1.4555 | 2 | Audi A6 Quattro V6 | 9.444 | 1.9162 | 1 | Volkswagen 9.3 Linear | 10.37 | 1.1206 | 2 | Renault Laguna 2.0 Dci GT | 16.945 | 0.94185 | 2 | Porsche Caynne Turbo | 17.738 | 1.353 | 2 | Mercedes CLS 350 Cgi | 44.285 | 955.7084 | 1 | BMW 730i | 5.28 | 989.027 | 1 | 2 | BMW 7 Series 730 i | 7.142 | 989.027 | 1 | 2 | BMW 7 Series 730 i | 7.142 | 989.027 | 1 | 2 | Toyota RAV 4 | 45.502 | 1444.5195 | 2 | BMW X3 3.0D Sport | 13.004 | 0.0448 | 1 | Chrysler 300 C | 7.081 | 14.343 | 2 | Volkswagen Golf 2.0 Tdi | 4.5 | 24.348 | 1 | Toyota Prius 1.5 Base | 3.598 | 1349.101 | 1 | Audi A3 2.0 TDI | 3.696 | 1390.143 | 1 | Mercedes 350 S Class | 53.146 | 3.498 | 2 | Ford F-150 Lariat | 545.17 | 3256.641 | 2
Wheel |  |  | 0.68611 | 1 | Swept Volume |  |  | Saab 9.3 Linear | 9.152 | 1.9082 | 1 |  | Alum | 15 | Nissan Primera Visia | 16.577 | 0.97582 | 2 | Saab 9.3 Linear | 9.152 | 1.9082 | 1 | BMW S 40 | 9.77 | 1.0688 | 2 | Opel Meriva | 12.945 | 1.3578 | 2 | Toyota Sienna V6 3.3 l XLE | 15.848 | 1.5274 | 2 | Alfa Romeo 159 1.9 JTD | 52.197 | 1277.3703 | 1 | Opel Vectra Elegance | 4.154 | 827.9833 | 1 | 2 | Fiat Croma 2.2 l 16V | 4.328 | 1004.032 | 1 | 2 | Fiat Croma 2.2 l 16V | 4.328 | 1004.032 | 1 | 2 | Mercedes C Class 220 Classic | 32.695 | 1160.7645 | 2 | Volkswagen Passat | 11.684 | 0.037955 | 1 | Ford Fiesta 1.6 TDCI | 7.114 | 11.358 | 2 | Dodge Caliber 2.4 R/T | 5.633 | 24.44 | 1 | Honda Civic 1.8 LX | 4.446 | 1254.7 | 1 | Saab 9.3 Linear | 4.585 | 1560.028 | 1 | Hyundai Tucson 2.0 CRDi | 34.603 | 1.991 | 2 | Renault Grand Espace IV | 436.225 | 2494.261 | 2
Exhaust System |  |  | 1 | 1 | Engine Disp. |  |  | BMW 740i | 13.039 | 2.5839 | 1 |  | Alum | 16 | Audi A5 3.0 Tdi | 21.223 | 1.323 | 2 | BMW 740i | 13.039 | 2.5839 | 1 | BMW Elysee 1.6 SX | 11.69 | 1.2864 | 2 | Toyota Corolla Verso Linea Sol 115 | 13.2 | 1.39 | 2 | Citroen C8 2.2 HDi | 15.6 | 1.92 | 2 | Audi A6 Quattro V6 | 45.448 | 1062.16 | 1 | Saab 9.3 Linear | 4.764 | 1000.6623 | 1 | 2 | Mercedes C Class 180 K Classic | 7.271 | 847.1733 | 1 | 2 | Mercedes C Class 180 K Classic | 7.271 | 847.1733 | 1 | 2 | Suzuki Grand Vitara | 56.425 | 1727.13 | 2 | Suzuki Splash 1.3 DDiS GLS | 8.364 | 0.022589 | 1 | Opel Astra 1.6 Twinport | 7.114 | 13.244 | 2 | Ford Focus | 11.07 | 25.52 | 1 | Mercedes CLS 350 Cgi | 6.018 | 1734.159 | 1 | Renault Scenic Comfort | 3.634 | 1403.847 | 1 | Peugeot 407 2.0 HDI | 34.188 | 1.997 | 2 | Mercedes C Class 180K Classic | 353.163 | 1918.061 | 2
Other |  |  | 0 | 1 | No mass driver |  |  | Brilliance Zhonghua BS4 1.8 Luxe | 22.263 | 2.0569 | 2 |  | Steel | 17 | Skoda Fabia Confort | 18.36 | 1.1147 | 2 | Brilliance Zhonghua BS4 1.8 Luxe | 22.263 | 2.0569 | 2 | Mercedes Z4 3.0i | 9.824 | 1.1298 | 2 | Opel Zafira Twinport | 14.568 | 1.6445 | 2 | Ford Galaxy Ghia | 18.673 | 1.7784 | 2 | Audi Q5 2.0 Tdi Base | 49.862 | 1226.8803 | 1 | Renault Laguna 2.0 Dci GT | 5.138 | 1118.2371 | 1 | 2 | Mercedes C Class 220 CDi Classic | 7.164 | 905.535 | 1 | 2 | Mercedes C Class 220 CDi Classic | 7.164 | 905.535 | 1 | 2 | Mercedes CLS 350 Cgi | 32.071 | 1178.4506 | 2 | Citroen C4 HDI Exclusive | 11.082 | 0.03441 | 1 | Fiat Stilo 1.6 Active | 7.185 | 14.922 | 2 | Opel Vectra Elegance | 5.6 | 25.76 | 1 | Nissan Primera Visia | 2.572 | 1194.337 | 1 | Acura RDX 2.3 | 5.527 | 1792.689 | 1 | Ford Kuga | 34.176 | 1.997 | 2 | Opel Zafira Twinport | 384.284 | 2198.576 | 2
0 |  |  | 0 | 0 | 0 |  |  | BMW X3 3.0D Sport | 22.596 | 2.1892 | 2 |  | Steel | 18 | Opel Corsa 1.3 CDTi Cosmo | 18.282 | 1.1212 | 2 | BMW X3 3.0D Sport | 22.596 | 2.1892 | 2 | Renault 740i | 14.076 | 1.5998 | 2 | Renault Modus | 12.58 | 1.3356 | 2 | Volkswagen Touran | 14.63 | 1.7871 | 2 | Audi A8 3.2 FSI | 45.516 | 1315.4131 | 1 | Ford F-150 Lariat | 28.343 | 1453.0754 | 2 | 1 | Opel Vectra 1.8 16V Elegance | 6.474 | 827.9833 | 1 | 2 | Opel Vectra 1.8 16V Elegance | 6.474 | 827.9833 | 1 | 2 | Mercedes C Class 180K Classic | 26.879 | 1070.8877 | 2 | Citroen Elysee 1.6 SX | 7.71 | 0.021025 | 1 | Mercedes GLK 220 CDi BE | 7.268 | 16.713 | 2 | Ford Focus C-Max | 7.942 | 27.002 | 1 | Audi Q5 2.0 Tdi Base | 5.077 | 1778.809 | 1 | Volvo XC60 2.4D Basis | 5.215 | 1837.891 | 1 | Peugeot 308 Premium Pack | 28.904 | 1.598 | 2 | Opel Vectra Elegance | 347.857 | 1713.04 | 2
0 |  |  | 0 | 0 | 0 |  |  | Mercedes C Class 220 Classic | 20.849 | 2.056 | 2 |  | Steel | 19 | Land Rover Discovery 3V8 HSE | 22.62 | 1.3255 | 2 | Mercedes C Class 220 Classic | 20.849 | 2.056 | 2 | Mercedes Dacia Logan | 10.458 | 1.2126 | 2 | Ford Fiesta | 11.437 | 0.8917 | 2 | Acura RDX 2.3 | 14.395 | 1.6485 | 2 | Nissan Primera Visia | 51.243 | 809.3223 | 2 | Peugeot 407 2.0 HDI | 19.112 | 1023.3798 | 2 | 1 | Saab 9-3 1.9 TiD Linear | 6.476 | 1000.6623 | 1 | 2 | Saab 9-3 1.9 TiD Linear | 6.476 | 1000.6623 | 1 | 2 | BMW X3 3.0D Sport | 48.588 | 1677.0035 | 2 | Renault Clio III | 10.23 | 0.031455 | 1 | Toyota Avensis Linea | 7.372 | 11.122 | 2 | Alfa Romeo 159 1.9 JTD | 6.599 | 27.316 | 1 | Citroen C3 Picasso 1.4 VTi Attraction | 3.197 | 1291.498 | 1 | Audi A6 Quattro V6 | 4.474 | 1753.801 | 1 | Mercedes CLS 350 Cgi | 52.026 | 3.498 | 2 | Fiat Idea | 316.56 | 1758.409 | 2
[8 empty] | Mercedes C Class 180K Classic | 20.85 | 2.064 | 2 |  | Steel | 20 | Alfa Romeo 147 1.9l | 18.3 | 1.1142 | 2 | Mercedes C Class 180K Classic | 20.85 | 2.064 | 2 | Brilliance Zhonghua C Class 180K Classic | 11.005 | 1.2755 | 2 | Peugeot 1007 Sporty 1.6e | 10.02 | 1.0283 | 2 | BMW X3 3.0D Sport | 13.866 | 1.518 | 2 | Toyota Auris 126 D4D | 53.226 | 1019.4005 | 2 | Chrysler 300 C | 17.524 | 1046.5688 | 2 | 1 | Volkswagen Passat 1.9 TDI | 7.354 | 1019.5256 | 1 | 2 | Volkswagen Passat 1.9 TDI | 7.354 | 1019.5256 | 1 | 2 | Acura RDX 2.3 | 44.043 | 1581.2585 | 2 | Citroen C4 Grand Picasso | 12.195 | 0.04074 | 1 | Mazda 2 1.3 Elegance | 7.481 | 11.28 | 2 | Fiat Croma 2.2L 16V | 6.868 | 27.424 | 1 | Audi A6 Quattro V6 | 4.258 | 1753.801 | 1 | Renault Megane 2.0 Tce Dynamique | 1.74 | 1382.313 | 1 | Nissan Primera Visia | 30.679 | 1.769 | 2 | Renault Scenic Comfort | 348.144 | 1873.847 | 2
[8 empty] | Mercedes GLK 220 CDi BE | 21.653 | 2.176 | 2 |  | Steel | 21 | Peugeot 1007 Sporty 1.6e | 24.294 | 1.5753 | 2 | Mercedes GLK 220 CDi BE | 21.653 | 2.176 | 2 | Honda BS4 1.8 Luxe | 8.763 | 1.0681 | 2 | Fiat Croma 2.2L 16V | 13.634 | 1.5784 | 2 | Volkswagen Tiguan | 14.026 | 1.1655 | 2 | Renault Velsatis | 53.507 | 1089.0972 | 2 | Mercedes 350 S Class | 16.104 | 889.2867 | 2 | 1 | Volkswagen Tiguan 1.4 TSi Sport | 7.54 | 988.1168 | 1 | 2 | Volkswagen Tiguan 1.4 TSi Sport | 7.54 | 988.1168 | 1 | 2 | Mercedes S Class 350 | 37.482 | 1487.9836 | 2 | Fiat Grande Punto | 8.89 | 0.025524 | 1 | Hyundai i30 i-Catcher | 7.513 | 17.851 | 2 | Audi A8 3.2 FSI | 5.002 | 27.502 | 1 | Opel Vectra Elegance | 6.256 | 1243.04 | 1 | Audi A8 3.2 FSI | 4.39 | 1836.759 | 1 | BMW 730i | 45.433 | 2.996 | 2 | Fiat Bravo 1.4 Dynamic | 335.001 | 1727.85 | 2
Front Door | [7 empty] | Audi A5 3.0 Tdi | 21.234 | 2.1465 | 2 |  | Steel | 22 | Volkswagen Polo | 15.567 | 0.94236 | 2 | Audi A5 3.0 Tdi | 21.234 | 2.1465 | 2 | Chrysler Civic 1.8 LX | 8.474 | 1.0437 | 2 | Ford Fiesta | 11.242 | 1.159 | 2 | Suzuki Ignis | 10.037 | 1.0112 | 2 | Renault Modus | 45.43 | 857.1577 | 2 | Brilliance Zhonghua BS4 1.8 Luxe | 15.156 | 974.2939 | 2 | 1 | Dodge Ram | 27.026 | 1489.4456 | 2 | 1 | Dodge Ram | 27.026 | 1489.4456 | 2 | 1 | Volkswagen Tiguan 1.4 TSi Sport | 34.844 | 1545.5392 | 2 | Ford F-150 Lariat | 12.452 | 0.04268 | 1 | Mercedes C Class 180K Classic | 7.546 | 16.365 | 2 | Ford Mondeo Titanium | 6.673 | 28.118 | 1 | Opel Astra III | 2.944 | 1257.001 | 1 | Toyota RAV 4 | 3.191 | 1636.255 | 1 | Ford Focus | 27.869 | 1.6 | 2 | Volvo XC 90 T6 | 499.743 | 3063.266 | 2
[8 empty] | Audi A4 1.8 TFSi | 20.435 | 2.136 | 2 |  | Steel | 23 | Ford Focus | 20.59 | 1.3285 | 2 | Audi A4 1.8 TFSi | 20.435 | 2.136 | 2 | Peugeot 407 2.0 HDI | 10.168 | 1.235 | 2 | Renault Megane II | 12 | 0.9246 | 2 | Honda FR-V 2.0 Executive | 11.814 | 1.2903 | 2 | Ford Mondeo Titanium | 49.989 | 1077.4396 | 2 | Mazda 6 1.8 Elegance | 14.76 | 908.0091 | 2 | 1 | Mazda 6 1.8 Elegance | 18.542 | 908.0091 | 2 | 1 | Mazda 6 1.8 Elegance | 18.542 | 908.0091 | 2 | 1 | Audi Q5 2.0 Tdi Base | 38.542 | 1632.0499 | 2 | Fiat 500 1.2 Lounge | 8.607 | 0.024348 | 1 | Ford Focus | 7.562 | 15.735 | 2 | Ford Kuga | 7.62 | 28.473 | 1 | Acura RDX 2.3 | 4.964 | 1792.689 | 1 | Citroen C4 Grand Picasso | 4.75 | 1976.562 | 1 | Citroen C4 Grand Picasso | 32.439 | 1.997 | 2 | Peugeot 307 XS Premium | 320.15 | 1709.192 | 2
[8 empty] | Renault Dacia Logan | 13.75 | 1.4065 | 2 |  | Steel | 24 | Seat Altea Reference | 18.184 | 1.1708 | 2 | Renault Dacia Logan | 13.75 | 1.4065 | 2 | Mercedes C Class 220 Classic | 11.001 | 1.3596 | 2 | Mercedes A Class 200 | 12.319 | 1.2643 | 2 | Honda CR-V 2.0 Comfort | 11.6 | 1.313 | 2 | Mini Cooper S | 43.3 | 821.9665 | 2 | Land Rover Discovery 3V8 HSE | 18.18 | 1611.705 | 2 | 1 | Land Rover Discovery 3 V 8 HSE | 23.556 | 1611.705 | 2 | 1 | Land Rover Discovery 3 V 8 HSE | 23.556 | 1611.705 | 2 | 1 | Ford F-150 Lariat | 124.633 | 1803.5656 | 2 | Kia Carens 2.0 CRDi | 9.821 | 0.02965 | 1 | Renault Dacia Logan | 7.598 | 6.972 | 2 | Volvo XC60 2.4D Basis | 6.746 | 29.404 | 1 | Renault Megane II | 4.23 | 1228.088 | 1 | Audi Q5 2.0 Tdi Base | 2.566 | 1778.809 | 1 | Acura RDX 2.3 | 36.011 | 2.3 | 2 | Ford Mondeo Titanium | 392.304 | 2106.403 | 2
[8 empty] | Citroen Elysee 1.6 SX | 16.44 | 1.7399 | 2 |  | Steel | 25 | Renault Megane II | 22.1 | 1.4674 | 2 | Citroen Elysee 1.6 SX | 16.44 | 1.7399 | 2 | Ford Mondeo Titanium | 11.346 | 1.4119 | 2 | BMW 120D | 10.502 | 1.0492 | 2 | Volvo XC60 2.4D Basis | 17.157 | 1.17 | 4 | Toyota Corolla VVT-i | 40.958 | 799.2337 | 2 | Alfa Romeo 147 1.9l | 11.312 | 959.6832 | 2 | 1 | Brilliance Zhonghua BS4 1.8 Luxe | 14.604 | 974.2939 | 2 | 1 | Brilliance Zhonghua BS4 1.8 Luxe | 14.604 | 974.2939 | 2 | 1 | Dodge Ram | 120.58 | 1779.0834 | 2 | Renault Twingo | 8.565 | 0.0245 | 1 | Audi Q5 2.0 Tdi Base | 7.623 | 17.476 | 2 | Land Rover Discovery 3V8 HSE | 5.282 | 29.677 | 1 | Opel Astra 1.6 Twinport | 2.854 | 1265.159 | 1 | Mercedes 350 S Class | 3.328 | 1929.165 | 1 | Kia Carens 2.0 CRDi | 30.84 | 1.911 | 2 | Volkswagen Polo | 272.318 | 1386.847 | 2
Hood | [7 empty] | Suzuki Grand Vitara | 16.394 | 1.7388 | 2 |  | Steel | 26 | Chrysler 300 C | 19.835 | 1.3019 | 2 | Suzuki Grand Vitara | 16.394 | 1.7388 | 2 | Audi A4 1.8 TFSi | 11.555 | 1.4384 | 2 | Toyota Avensis Linea | 14.946 | 1.7821 | 2 |  |  |  |  | Toyota RAV 4 | 52.759 | 1041.7355 | 2 | Alfa Romeo 159 1.9 JTD | 12.526 | 1277.3703 | 2 | 1 | Porsche Cayenne Turbo | 20.84 | 1447.7867 | 2 | 1 | Porsche Cayenne Turbo | 20.84 | 1447.7867 | 2 | 1 | Nissan Navara ST-X | 113.491 | 1728.6921 | 2 | Audi A8 3.2 FSI | 11.364 | 0.037475 | 1 | Mercedes C Class 220 Classic | 7.66 | 17.637 | 2 | BMW X6 xDrive 35i | 5.513 | 32.036 | 1 | Renault Modus | 3.56 | 1272.002 | 1 | Porsche Cayenne Turbo | 40.262 | 2591.246 | 2 | BMW 5 Series 3.0i Sport | 42.924 | 2.979 | 2 | Skoda Fabia Confort | 264.584 | 1280.75 | 2
[8 empty] | Opel Zafira Twinport | 11.424 | 1.1606 | 2 |  | Steel | 27 | Ford Tourneo Connect | 19.716 | 1.2819 | 2 | Opel Zafira Twinport | 11.424 | 1.1606 | 2 | Nissan Primera Visia | 10.326 | 1.32 | 2 | Audi A3 2.0 TDI | 10.862 | 1.2028 | 2 |  |  |  |  | Volvo XC 90 T6 | 55.408 | 1159.9117 | 2 | BMW X3 3.0D Sport | 17.224 | 1096.9995 | 2 | 2 | Chrysler 300 C AWD Limited | 14.743 | 1046.5688 | 2 | 1 | Chrysler 300 C AWD Limited | 14.743 | 1046.5688 | 2 | 1 | Suzuki Liana | 38.085 | 819.0003 | 2 | Toyota RAV 4 | 11.875 | 0.039188 | 1 | Volkswagen Passat | 7.706 | 16.244 | 2 | Opel Signum | 5.994 | 36.824 | 1 | Renault Clio III | 3.246 | 1221.442 | 1 | BMW 730i | 20.217 | 2024.94 | 2 | Mini Cooper S | 25.511 | 1.598 | 2 | Ford Focus C-Max | 346.962 | 1883.557 | 2
[8 empty] | Toyota RAV 4 | 15.82 | 1.6918 | 2 |  | Steel | 28 | Fiat Stilo 1.6 16V Active | 14.525 | 0.90999 | 2 | Toyota RAV 4 | 15.82 | 1.6918 | 2 | Honda Accord 2.2 i-DTEC | 9.27 | 1.208 | 2 | Suzuki Swift 1.3 High | 10.47 | 1.2012 | 2 |  |  |  |  | Citroen C4 HDI Exclusive | 42.923 | 906.5614 | 2 | Renault Modus | 14.216 | 857.1577 | 2 | 2 | Alfa Romeo 147 1.9l JTD Multijet | 10.048 | 959.6832 | 2 | 1 | Alfa Romeo 147 1.9l JTD Multijet | 10.048 | 959.6832 | 2 | 1 | Renault Laguna 2.0 Dci GT | 60.389 | 949.8309 | 1 | Peugeot 1007 Sporty 1.6e | 9.422 | 0.027674 | 1 | Volkswagen Golf VI 2.0 TDi | 7.78 | 12.616 | 2 | Volkswagen PhaetoN3.0 Tdi | 8.015 | 40.501 | 1 | Renault Megane 2.0 Tce Dynamique | 4.253 | 1382.313 | 1 | Volkswagen Golf 1.9 Tdi | 13.03 | 1362.849 | 2 | Audi A4 1.8 TFSi | 27.941 | 1.798 | 2 | Mazda 5 1.8 Elegance | 386.862 | 2337.132 | 2
[8 empty] | Hyundai Santa Fe 2.7 Active | 17.191 | 1.8703 | 2 |  | Steel | 29 | Nissan Navara ST-X | 17.498 | 1.123 | 2 | Hyundai Santa Fe 2.7 Active | 17.191 | 1.8703 | 2 | Kia Accent 1.6 GLS | 8.44 | 1.1224 | 2 | Opel Astra 1.6 Twinport | 12.055 | 1.4308 | 2 |  |  |  |  | Peugeot 206 X Line | 38.93 | 757.8247 | 2 | Nissan Primera Visia | 12.04 | 809.3223 | 2 | 2 | Mercedes S Class 350 | 11.394 | 889.2867 | 2 | 1 | Mercedes S Class 350 | 11.394 | 889.2867 | 2 | 1 | Peugeot 206 X Line | 45.928 | 825.7823 | 1 | Volkswagen Golf VI 2.0 TDi | 9.888 | 0.030411 | 1 | Brilliance Zhonghua BS4 1.8 Luxe | 7.793 | 12.301 | 2 | Suzuki Liana 1.6 16V 4WD | 7.84 | 12.921 | 2 | Renault Laguna 2.0 Dci GT | 5.173 | 1598.068 | 1 | Volkswagen Passat | 13.682 | 1560.425 | 2 | Hyundai i10 Pack confort | 19.514 | 1.12 | 2 | Volkswagen Eos | 355.408 | 1990.908 | 2
Deck Lid | [7 empty] | Nissan Navara ST-X 2,5 Di | 16.027 | 1.7472 | 2 |  | Steel | 30 | Peugeot 308 1.8 Premium Pack | 19.037 | 1.2519 | 2 | Nissan Navara ST-X 2,5 Di | 16.027 | 1.7472 | 2 | Alfa Romeo 159 1.9 JTD | 9.079 | 1.1956 | 2 | Volkswagen Golf 1.9 Tdi | 11.513 | 1.1288 | 2 |  |  |  |  | Citroen C5 2.0 HDi | 42.361 | 899.1665 | 2 | Volkswagen Golf 1.9 Tdi | 11.726 | 910.7404 | 2 | 2 | Audi A3 2.0 TDI | 11.354 | 918.1277 | 2 | 2 | Audi A3 2.0 TDI | 11.354 | 918.1277 | 2 | 2 | Audi A2 | 36.348 | 624.538 | 1 | Toyota Corolla Verso Linea 1.6 | 9.4524 | 0.028809 | 1 | Dodge Caliber 2.4 R/T | 7.814 | 15.216 | 2 | Opel Corsa 1.2 Comfort | 6.942 | 14.248 | 2 | Opel Zafira Twinport | 2.864 | 1498.576 | 1 | Ford F-150 Lariat | 17.085 | 2406.641 | 2 | Lancia Delta 1.6 Multijet Platino | 25.313 | 1.598 | 2 | Fiat 500 1.2 Lounge | 257.731 | 1401.66 | 2
[8 empty] | Opel Astra 1.6 Twinport | 14.052 | 1.5174 | 2 |  | Steel | 31 | Opel Zafira Twinport | 18.362 | 1.1018 | 2 | Opel Astra 1.6 Twinport | 14.052 | 1.5174 | 2 | Mercedes CLS 350 Cgi | 11.92 | 1.5105 | 2 | Volkswagen Golf 2.0 Tdi | 11.23 | 1.2913 | 2 |  |  |  |  | Mini Clubman Cooper S | 40.752 | 843.6719 | 2 | Ford Mondeo Titanium | 11.96 | 1077.4396 | 2 | 2 | BMW X3 3.0D Sport | 9.856 | 1096.9995 | 2 | 2 | BMW X3 3.0D Sport | 9.856 | 1096.9995 | 2 | 2 | Citroen Elysee 1.6 SX | 44.19 | 815.1142 | 1 | Volkswagen Tiguan | 11.283 | 0.037301 | 1 | Seat Altea Reference | 7.898 | 17.686 | 2 | Toyota iQ+ 1.0 | 4.756 | 17.294 | 2 | Mercedes GLK 220 CDi BE | 5.582 | 1857.529 | 1 | Skoda Fabia 1.4 Comfort | 5.788 | 810.75 | 2 | Honda Accord 2.2 i-DTEC | 31.565 | 2.199 | 2 | Citroen C5 2.0 HDi | 344.809 | 1812.635 | 2
[8 empty] | Opel Astra III | 13.738 | 1.4973 | 2 |  | Steel | 32 | Nissan Micra 1.2 Visia | 18.7 | 1.2338 | 2 | Opel Astra III | 13.738 | 1.4973 | 2 |  |  |  |  | Toyota Yaris | 8.746 | 0.6175 | 2 |  |  |  |  | Hyundai Santa Fe 2.7 Active | 51.316 | 1053.8217 | 2 | Ford Galaxy Ghia | 11.92 | 1084.5116 | 2 | 2 | BMW Z4 3.0i Cabriolet | 6.98 | 720.042 | 2 | 2 | BMW Z4 3.0i Cabriolet | 6.98 | 720.042 | 2 | 2 | Citroen C3 1.6 Exclusive | 41.459 | 774.9245 | 1 | Dodge Ram | 11.842 | 0.040769 | 1 | Suzuki Alto 1.0 GL | 7.954 | 9.472 | 2 | Suzuki Alto 1.0 GL | 6.276 | 17.354 | 2 | Mercedes C Class 180K Classic | 4.351 | 1448.061 | 1 | Dodge Caliber 2.4 R/T | 5.961 | 988.931 | 2 | Mercedes C Class 220 Classic | 30.597 | 2.148 | 2 | Toyota Corolla Verso | 350.184 | 2153.071 | 2
[8 empty] | Dodge Ram | 19.542 | 2.175 | 2 |  | Steel | 33 | Opel Corsa 1.2 Confort | 15.651 | 0.9022 | 2 | Dodge Ram | 19.542 | 2.175 | 2 |  |  |  |  | Fiat Idea 1.3 | 12.224 | 1.4737 | 2 |  |  |  |  | Fiat 500 1.2 Lounge | 36.64 | 707.3904 | 2 | Nissan Micra 1.2 Visia | 9.429 | 620.9603 | 2 | 2 | Citroën C3 1.6 Exclusive | 7.218 | 723.5555 | 2 | 2 | Citroën C3 1.6 Exclusive | 7.218 | 723.5555 | 2 | 2 | Citroen C5 2.0 HDi | 46.583 | 913.4685 | 1 | Acura RDX 2.3 | 12.283 | 0.042915 | 1 | Volkswagen Tiguan | 8.19 | 21.445 | 2 | Citroen C3 1.6 Exclusive | 5.7 | 17.562 | 2 | BMW 5 Series 3.0i Sport | 4.942 | 1622.186 | 1 | Peugeot 307 XS Premium | 7.286 | 1239.192 | 2 | Renault Velsatis | 40.877 | 2.998 | 2 | Alfa Romeo 159 1.9 JTD | 372.654 | 2073.737 | 2
Hatchback | [7 empty] | Alfa Romeo 159 1.9 JTD | 19.789 | 2.204 | 2 |  | Steel | 34 | Saab 9.3 Linear | 18.242 | 1.2145 | 2 | Alfa Romeo 159 1.9 JTD | 19.789 | 2.204 | 2 |  |  |  |  | Suzuki Liana 1.6 16V 4WD | 11.277 | 1.3483 | 2 |  |  |  |  | Suzuki Grand Vitara | 45.201 | 824.593 | 2 | Ford Kuga | 11.272 | 992.0311 | 2 | 2 | Citroën C4 Exclusive 1.6l HDI 16V | 9.33 | 906.5614 | 2 | 2 | Citroën C4 Exclusive 1.6l HDI 16V | 9.33 | 906.5614 | 2 | 2 | Citroen C4 Grand Picasso | 50.585 | 1014.5953 | 1 | Nissan Navara ST-X 2,5 Di | 10.3 | 0.033081 | 1 | Ford Mondeo Titanium | 8.236 | 19.55 | 2 | Toyota Yaris | 4.472 | 17.836 | 2 | Renault Scenic Comfort | 4.276 | 1403.847 | 1 | Fiat Grande Punto | 6.404 | 1115.682 | 2 | Alfa Romeo 147 1.9l | 27.498 | 1.91 | 2 | Chrysler 300 C | 432.915 | 2341.131 | 2
[8 empty] | Mercedes A Class 200 | 12.048 | 1.3169 | 2 |  | Steel | 35 | Citroen C4 Grand Picasso | 18.029 | 1.2055 | 2 | Mercedes A Class 200 | 12.048 | 1.3169 | 2 |  |  |  |  | Citroen C4 HDI Exclusive | 10.104 | 1.1729 | 2 |  |  |  |  | Ford Focus | 40.964 | 892.5409 | 2 | Volkswagen Golf VI 2.0 TDi | 10.674 | 935.8674 | 2 | 2 | Citroën C4 Grand Picasso 2.0 HDi Exclusive | 9.481 | 1325.4711 | 2 | 2 | Citroën C4 Grand Picasso 2.0 HDi Exclusive | 9.481 | 1325.4711 | 2 | 2 | Opel Signum | 37.637 | 725.5492 | 1 | Opel Astra 1.6 Twinport | 9.828 | 0.031019 | 1 | Honda Jazz 1.4 G5 LS | 8.24 | 12.148 | 2 | Kia Picanto 1.1 EX Pack | 5.236 | 18.224 | 2 | Citroen C4 HDI Exclusive | 4.188 | 1345.381 | 1 | Fiat Stilo 1.6 Active | 6.083 | 1066.892 | 2 | Mazda 6 1.8 Elegance | 25.687 | 1.798 | 2 | Mazda 2 Harmoine CLM | 285.294 | 1565.145 | 2
[8 empty] | BMW 120D | 17.87 | 2.013 | 2 |  | Steel | 36 | Renault Twingo | 18.015 | 1.1939 | 2 | BMW 120D | 17.87 | 2.013 | 2 |  |  |  |  | Seat Altea Reference | 11.962 | 1.188 | 2 |  |  |  |  | Renault Scenic Comfort | 41.81 | 935.0345 | 2 | Fiat Idea | 10.412 | 887.7184 | 2 | 2 | Citroën C5 2.0 HDi Exclusive | 10.045 | 899.1665 | 2 | 2 | Citroën C5 2.0 HDi Exclusive | 10.045 | 899.1665 | 2 | 2 | Peugeot 207 Urban 1.4e | 39.777 | 782.1614 | 1 | Ford Galaxy Ghia | 9.774 | 0.031171 | 1 | Volvo XC60 2.4D Basis | 8.36 | 16.991 | 2 | Toyota Corolla Verso Linea 1.6 | 4.928 | 18.333 | 2 | Mercedes C Class 220 Classic | 4.439 | 1603.727 | 1 | Volkswagen Polo | 5.005 | 917.464 | 2 | Opel Insignia 2.0 CDTi Selection | 27.626 | 1.956 | 2 | Ford Focus | 339.498 | 1845.409 | 2
[8 empty] | Mini Cooper S | 15.443 | 1.7388 | 2 |  | Steel | 37 | Audi A3 2.0 TDI | 17.126 | 1.1436 | 2 | Mini Cooper S | 15.443 | 1.7388 | 2 |  |  |  |  | Volkswagen Golf VI 2.0 TDi | 11.974 | 1.1844 | 2 |  |  |  |  | Toyota Avensis Linea | 42.128 | 951.2808 | 2 | Renault Velsatis | 11.036 | 1089.0972 | 2 | 2 | Citroën C8 2.2 HDi Exclusive | 10.314 | 1180.9871 | 2 | 2 | Citroën C8 2.2 HDi Exclusive | 10.314 | 1180.9871 | 2 | 2 | Peugeot 307 XS Premium | 43.26 | 874.6607 | 1 | Opel Corsa CDTi Cosmo | 11.043 | 0.037252 | 1 | BMW 318i | 8.388 | 12.001 | 2 | Hyundai Getz 1.3 GLS | 4.8 | 18.376 | 2 | BMW 740i | 4.982 | 1860.865 | 1 | Toyota Corolla VVT-i | 6.234 | 1164.14 | 2 | Volkswagen Polo | 18.294 | 1.198 | 2 | Renault Dacia Logan | 297.494 | 1525.336 | 2
Liftgate | [7 empty] | Mini Clubman Cooper S | 15.366 | 1.7604 | 2 |  | Steel | 38 | Opel Vectra Elegance | 17.424 | 1.051 | 2 | Mini Clubman Cooper S | 15.366 | 1.7604 | 2 |  |  |  |  | Volkswagen Golf VI 1.4 Tsi | 11.847 | 1.1844 | 2 |  |  |  |  | Peugeot 308 Premium Pack | 41.522 | 937.3079 | 2 | Mini Clubman Cooper S | 9.726 | 843.6719 | 2 | 2 | Citroën Elysée 1.6 SX | 7.444 | 779.7048 | 2 | 2 | Citroën Elysée 1.6 SX | 7.444 | 779.7048 | 2 | 2 | Peugeot 1007 Sporty 1.6e | 43.967 | 892.46 | 1 | BMW 120D | 9.7945 | 0.031627 | 1 | Volkswagen Golf 2.0 Tdi | 8.452 | 15.422 | 2 | Suzuki Ignis | 7.42 | 18.404 | 2 | Citroen C4 Grand Picasso | 4.367 | 1976.562 | 1 | Citroen C4 HDI Exclusive | 7.194 | 1345.381 | 2 | Skoda Fabia 1.4 Comfort | 20.63 | 1.397 | 2 | Fiat Panda 1.2 Class | 234.316 | 1388.369 | 2
[8 empty] | BMW 320i | 18.364 | 2.1313 | 2 |  | Steel | 39 | Kia Accent 1.6 GLS | 13.67 | 0.88401 | 2 | BMW 320i | 18.364 | 2.1313 | 2 |  |  |  |  | Ford Focus | 13.672 | 1.375 | 2 |  |  |  |  | Mercedes C Class 180K Classic | 39.036 | 847.1733 | 2 | Mini Cooper S | 9.592 | 821.9665 | 2 | 2 | Fiat 500 1.2 Lounge | 8.135 | 707.3904 | 2 | 2 | Fiat 500 1.2 Lounge | 8.135 | 707.3904 | 2 | 2 | Renault Megane II | 42.247 | 878.147 | 1 | Suzuki Grand Vitara | 10.363 | 0.033484 | 1 | Volkswagen Golf 1.9 Tdi | 8.454 | 14.468 | 2 | Toyota Corolla VVT-i | 4.89 | 18.688 | 2 | BMW 730i | 6.214 | 2024.94 | 1 | Mini Cooper S | 6.253 | 1189.457 | 2 | Hyundai i30 i-Catcher | 22.827 | 1.582 | 2 | Ford Fiesta | 273.266 | 1466.779 | 2
[8 empty] | Nissan Qashqai 2.0 Visia | 14.084 | 1.6352 | 2 |  | Steel | 40 | Fiat Idea | 17.173 | 1.1463 | 2 | Nissan Qashqai 2.0 Visia | 14.084 | 1.6352 | 2 |  |  |  |  | Hyundai i30 i-Catcher | 11.325 | 1.0772 | 2 |  |  |  |  | Nissan Micra 1.2 Visia | 33.208 | 620.9603 | 2 | Renault Megane 2.0 Tce Dynamique | 10.21 | 980.5046 | 2 | 2 | Fiat Bravo 1.4 Dynamic | 5.708 | 848.05 | 2 | 2 | Fiat Bravo 1.4 Dynamic | 5.708 | 848.05 | 2 | 2 | Renault Scenic Comfort | 44.138 | 938.8125 | 1 | Renault Laguna 2.0 Dci GT | 11.92 | 0.042315 | 1 | Alfa Romeo 147 1.9l | 8.526 | 11.238 | 2 | Suzuki Swift 1.3 High | 7.096 | 18.796 | 2 | Peugeot 206 X Line | 1.45 | 1113.607 | 1 | Mazda 5 1.8 Elegance | 7.996 | 1497.132 | 2 | Volvo S 40 | 34.325 | 2.521 | 2 | Hyundai Santa Fe 2.7 Active | 423.234 | 2627.781 | 2
[8 empty] | BMW 318i | 18.218 | 2.1197 | 2 |  | Steel | 41 | Hyundai Santa Fe 2.7 Active | 16.57 | 1.124 | 2 | BMW 318i | 18.218 | 2.1197 | 2 |  |  |  |  | Mazda 2 Harmoine CLM | 12.502 | 1.6302 | 2 |  |  |  |  | Renault Megane 2.0 Tce Dynamique | 42.022 | 980.5046 | 2 | Mazda 5 1.8 Elegance | 9.746 | 897.452 | 2 | 2 | Fiat Grande Punto 1.2 Dynamic | 6.104 | 602.6681 | 2 | 2 | Fiat Grande Punto 1.2 Dynamic | 6.104 | 602.6681 | 2 | 2 | Renault Megane 2.0 Tce Dynamique | 40.413 | 871.8084 | 1 | Lancia Delta 1.6 Multijet Platino | 9.514 | 0.031171 | 1 | BMW 320i | 8.545 | 20.221 | 2 | Honda Jazz 1.4 G5 LS | 7.736 | 18.982 | 2 | Citroen C5 2.0 HDi | 4.774 | 1342.635 | 1 | Chevrolet HHR 2.2 LS | 6.86 | 1395.714 | 2 | Ford Mondeo Titanium | 27.777 | 1.997 | 2 | Audi A3 2.0 TDI | 324.276 | 1860.143 | 2
Front Suspension | [7 empty] | Renault Megane 2.0 Tce Dynamique | 14.643 | 1.7039 | 2 |  | Steel | 42 | Acura RDX 2.3 | 18.419 | 1.2499 | 2 | Renault Megane 2.0 Tce Dynamique | 14.643 | 1.7039 | 2 |  |  |  |  | Hyundai i10 Pack confort | 9.685 | 1.0693 | 2 |  |  |  |  | Ford Galaxy Ghia | 50.392 | 1084.5116 | 2 | Peugeot 206 X Line | 8.968 | 757.8247 | 2 | 2 | Fiat Idea 1.3 Multijet Class Dualogi | 7.736 | 887.7184 | 2 | 2 | Fiat Idea 1.3 Multijet Class Dualogi | 7.736 | 887.7184 | 2 | 2 | Fiat Bravo 1.4 Dynamic | 40.23 | 879.8 | 1 | Saab 9.3 Linear | 9.494 | 0.030966 | 1 | Toyota iQ+ 1.0 | 8.552 | 8.149 | 2 | Opel Agila 1.0 V12 | 7.416 | 19.612 | 2 | Dodge Ram | 28.188 | 2418.529 | 2 | Fiat Panda 1.2 Class | 3.97 | 918.369 | 2 | BMW 318i | 27.271 | 1.995 | 2 | Toyota Auris 126 D4D | 326.174 | 1881.367 | 2
[8 empty] | Ford Tourneo Connect | 12.088 | 1.4072 | 2 |  | Steel | 43 | Ford Galaxy Ghia | 18.224 | 1.2512 | 2 | Ford Tourneo Connect | 12.088 | 1.4072 | 2 |  |  |  |  | Toyota Auris 126 D4D | 11.447 | 1.0922 | 2 |  |  |  |  | Toyota Corolla Verso | 42.528 | 1007.5517 | 2 | Renault Megane II | 9.184 | 820.8795 | 2 | 2 | Fiat Panda 1.2 Class | 6.97 | 658.9246 | 2 | 2 | Fiat Panda 1.2 Class | 6.97 | 658.9246 | 2 | 2 | Peugeot 308 1.8 Premium Pack | 41.48 | 914.5761 | 1 | Hyundai Tucson 2.0 CRDi | 9.307 | 0.030411 | 1 | Hyundai Santa Fe 2.7 Active | 8.634 | 21.409 | 2 | Suzuki Splash 1.3 DDiS GLS | 6.84 | 19.931 | 2 | Toyota Yaris | 9.566 | 1113.731 | 2 | Fiat Bravo 1.4 Dynamic | 5.959 | 1257.85 | 2 | Mercedes A Class 200 | 27.197 | 1.991 | 2 | Peugeot 407 2.0 HDI | 359.912 | 2023.419 | 2
[8 empty] | Volkswagen Passat | 16.196 | 1.8864 | 2 |  | Steel | 44 | Toyota Sienna | 18.565 | 1.17 | 2 | Volkswagen Passat | 16.196 | 1.8864 | 2 |  |  |  |  | Fiat Panda 1.2 Class | 8.414 | 1.062 | 2 |  |  |  |  | Citroen C8 2.2 HDi | 52.514 | 1180.9871 | 2 | Ford Fiesta | 8.318 | 701.1798 | 2 | 2 | Ford Fiesta 1.4 16V Trend | 8.83 | 701.1798 | 2 | 2 | Ford Fiesta 1.4 16V Trend | 8.83 | 701.1798 | 2 | 2 | Ford Fiesta | 34.825 | 765.5992 | 1 | Chrysler 300 C | 11.747 | 0.04268 | 1 | BMW 120D | 8.734 | 12.33 | 2 | BMW 120D | 5.826 | 20.202 | 2 | BMW Z4 3.0i | 8.56 | 1391.652 | 2 | Toyota Corolla Verso Linea 1.6 | 6.673 | 1380.289 | 2 | Honda FR-V 2.0 Executive | 27.024 | 1.998 | 2 | Fiat Stilo 1.6 16V Active | 295.715 | 1536.892 | 2
[8 empty] | Acura RDX 2.3 | 14.09 | 1.6535 | 2 |  | Steel | 45 | Renault Scenic Comfort | 18.744 | 1.2895 | 2 | Acura RDX 2.3 | 14.09 | 1.6535 | 2 |  |  |  |  | Fiat Stilo 1.6 Active | 11.033 | 1.3886 | 2 |  |  |  |  | Renault Clio III | 37.842 | 837.1798 | 2 | Renault Scenic Comfort | 9.264 | 935.0345 | 2 | 2 | Ford Fiesta 1.6 TDCi Titanium | 5.653 | 815.5534 | 2 | 2 | Ford Fiesta 1.6 TDCi Titanium | 5.653 | 815.5534 | 2 | 2 | Kia Picanto 1.1 EX Pack | 30.33 | 664.3312 | 1 | Hyundai Santa Fe 2.7 Active | 10.405 | 0.035566 | 1 | Volvo S 40 | 8.734 | 18.288 | 2 | Toyota RAV 4 | 5.039 | 20.237 | 2 | Fiat Grande Punto | 8.72 | 1115.682 | 2 | Volvo S 40 | 7.242 | 1486.23 | 2 | Nissan Micra 1.2 Visia | 17.561 | 1.24 | 2 | Renault Megane II | 309.916 | 1698.088 | 2
Knuckle | [7 empty] | Lancia Delta 1.6 Multijet Platino | 13.75 | 1.6225 | 2 |  | Steel | 46 | Ford Focus C-Max | 19.51 | 1.241 | 2 | Lancia Delta 1.6 Multijet Platino | 13.75 | 1.6225 | 2 |  |  |  |  | Toyota Corolla VVT-i | 10.516 | 1.3028 | 2 |  |  |  |  | Volvo S 40 | 41.436 | 980.4897 | 2 | Ford Focus | 9.008 | 892.5409 | 2 | 2 | Ford Focus 1.6 TDCI Titanium | 9.892 | 892.5409 | 2 | 2 | Ford Focus 1.6 TDCI Titanium | 9.892 | 892.5409 | 2 | 2 | Citroen C4 Exclusive | 40.94 | 908.81 | 1 | Mazda 6 1.8 Elegance | 10.548 | 0.036395 | 1 | Audi A8 3.2 FSI | 8.772 | 32.034 | 2 | Toyota Auris 126 D4D | 4.805 | 20.318 | 2 | Fiat Stilo 1.6 Active | 9.18 | 1066.892 | 2 | Opel Agila 1.0 V12 | 2.581 | 762.646 | 2 | Renault Megane 2.0 Tce Dynamique | 26.823 | 1.995 | 2 | Seat Altea Reference | 331.226 | 1919.705 | 2
[8 empty] | Fiat Idea 1.3 | 8.441 | 1.0179 | 2 |  | Steel | 47 | Opel Meriva | 19.23 | 1.2205 | 2 | Fiat Idea 1.3 | 8.441 | 1.0179 | 2 |  |  |  |  | Hyundai Getz 1.3 GLS | 8.8 | 1.0776 | 2 |  |  |  |  | Peugeot 307 XS Premium | 37.656 | 834.5313 | 2 | Toyota Corolla VVT-i | 8.472 | 799.2337 | 2 | 2 | Ford Focus C-Max 1.8 l Duratec 125 Trend | 9.898 | 1318.1342 | 2 | 2 | Ford Focus C-Max 1.8 l Duratec 125 Trend | 9.898 | 1318.1342 | 2 | 2 | Nissan Primera Visia | 38.155 | 855.0147 | 1 | Peugeot 308 Premium Pack | 11.879 | 0.044054 | 1 | Audi A5 3.0 Tdi | 9.023 | 22.017 | 2 | Hyundai i10 Pack confort | 6.612 | 20.79 | 2 | Ford Fiesta | 8.8 | 996.779 | 2 | Citroen C3 1.6 Exclusive | 4.139 | 1028.48 | 2 | Kia Picanto 1.1 EX Pack | 15.645 | 1.086 | 2 | Honda FR-V 2.0 Executive | 362.254 | 2227.231 | 2
[8 empty] | Fiat Croma 2.2L 16V | 14.828 | 1.7676 | 2 |  | Steel | 48 | Mercedes C Class 220 Classic | 15.014 | 1.0305 | 2 | Fiat Croma 2.2L 16V | 14.828 | 1.7676 | 2 |  |  |  |  | Kia Picanto 1.1 EX Pack | 9.725 | 1.1205 | 2 |  |  |  |  | Hyundai i30 i-Catcher | 40.315 | 946.4387 | 2 | Fiat Grande Punto | 7.408 | 602.6681 | 2 | 2 | Ford Galaxy 1.8 l TDCI Ghia | 13.674 | 1084.5116 | 2 | 2 | Ford Galaxy 1.8 l TDCI Ghia | 13.674 | 1084.5116 | 2 | 2 | Renault Espace | 58.454 | 1334.4172 | 1 | Volkswagen Golf VI 1.4 Tsi | 11.588 | 0.042098 | 1 | Hyundai Tucson 2.0 CRDi | 9.122 | 13.581 | 2 | Fiat Panda 1.2 Class | 9.45 | 20.836 | 2 | Mazda 2 Harmoine CLM | 8.711 | 1095.145 | 2 | Fiat 500 1.2 Lounge | 3.946 | 1001.66 | 2 | Hyundai Getz 1.3 GLS | 18.72 | 1.341 | 2 | Mazda 6 1.8 Elegance | 346.843 | 1865.96 | 2
Lower Control Arm | [7 empty] | Opel Corsa CDTi Cosmo | 11.295 | 1.3593 | 2 |  | Steel | 49 | Volvo XC 90 T6 | 19.1 | 1.2168 | 2 | Opel Corsa CDTi Cosmo | 11.295 | 1.3593 | 2 |  |  |  |  | Fiat Grande Punto | 8.634 | 1.116 | 2 |  |  |  |  | BMW X3 3.0D Sport | 49.684 | 1096.9995 | 2 | Mazda 2 Harmoine CLM | 8.16 | 747.8621 | 2 | 2 | Ford Kuga 2.0 TDCi Titanium | 10.12 | 992.0311 | 2 | 2 | Ford Kuga 2.0 TDCi Titanium | 10.12 | 992.0311 | 2 | 2 | Lancia Delta 1.6 Multiject Platino | 41.532 | 950.7665 | 1 | Renault Megane 2.0 Tce Dynamique | 10.347 | 0.035566 | 1 | Volkswagen Polo 1.2L 12V 3CYl | 9.163 | 11.799 | 2 | Mazda 2 1.3 Elegance | 6.5 | 21.014 | 2 | Dodge Caliber 2.4 R/T | 7.891 | 988.931 | 2 | BMW Z4 3.0i | 5.982 | 1391.652 | 2 | Citroen Elysee 1.6 SX | 21.668 | 1.587 | 2 | Volvo S 40 | 341.028 | 1956.388 | 2
[8 empty] | Toyota Corolla Verso Linea Sol 115 | 9.33 | 1.134 | 2 |  | Steel | 50 | Citroen C4 Exclusive | 17.136 | 1.178 | 2 | Toyota Corolla Verso Linea Sol 115 | 9.33 | 1.134 | 2 |  |  |  |  | Opel Astra III | 12.152 | 1.3392 | 2 |  |  |  |  | Volkswagen Golf 1.9 Tdi | 39.219 | 910.7404 | 2 | Nissan Qashqai 2.0 Visia | 8.946 | 903.3948 | 2 | 2 | Ford Mondeo 2.0 TDCi Titanium | 13.142 | 1077.4396 | 2 | 2 | Ford Mondeo 2.0 TDCi Titanium | 13.142 | 1077.4396 | 2 | 2 | Renault Clio III | 37.16 | 854.2622 | 1 | Kia Accent 1.6 GLS | 6.81 | 0.020622 | 1 | Volkswagen Golf VI 1.4 Tsi | 9.186 | 16.85 | 2 | Renault Dacia Logan | 10.36 | 21.114 | 2 | Renault Espace | 14.113 | 1782.521 | 2 | Chrysler 300 C | 8.72 | 1871.137 | 2 | BMW 320i | 26.602 | 1.995 | 2 | Opel Corsa Confort | 241.942 | 1227.209 | 2
[8 empty] | Ford Kuga | 14.42 | 1.7325 | 2 |  | Steel | 51 | BMW 5 Series 3.0i Sport | 14.92 | 1.0266 | 2 | Ford Kuga | 14.42 | 1.7325 | 2 |  |  |  |  | Toyota Corolla Verso Linea 1.6 | 12.11 | 1.485 | 2 |  |  |  |  | Peugeot 207 Urban 1.4e | 37.198 | 846.6566 | 2 | Renault Espace | 11.042 | 1298.1038 | 2 | 2 | Honda Civic 1.8 LX | 7.772 | 850.6593 | 2 | 2 | Honda Civic 1.8 LX | 7.772 | 850.6593 | 2 | 2 | Nissan Micra 1.2 Visia | 30.345 | 702.43 | 1 | Ford Fiesta | 7.8 | 0.024348 | 1 | BMW X3 3.0D Sport | 9.19 | 15.45 | 2 | BMW 318i | 5.505 | 21.135 | 2 | Fiat Bravo 1.4 Dynamic | 9.277 | 1257.85 | 2 | Volkswagen Golf 2.0 Tdi | 5.78 | 1389.936 | 2 | Ford Fiesta | 21.194 | 1.56 | 2 | Mercedes C Class 220 Classic | 343.666 | 2073.727 | 2
[8 empty] | Volkswagen Golf 1.9 Tdi | 12.785 | 1.55 | 2 |  | Steel | 52 | Mini Clubman Cooper S | 16.592 | 1.1516 | 2 | Volkswagen Golf 1.9 Tdi | 12.785 | 1.55 | 2 |  |  |  |  | Peugeot 308 Premium Pack | 11.337 | 1.1778 | 2 |  |  |  |  | Citroen Elysee 1.6 SX | 35.208 | 779.7048 | 2 | Toyota RAV 4 | 9.602 | 1041.7355 | 2 | 2 | Honda FR-V 2.0 Executive | 9.586 | 941.5849 | 2 | 2 | Honda FR-V 2.0 Executive | 9.586 | 941.5849 | 2 | 2 | Opel Corsa 1.3 CDTi Cosmo | 36.861 | 850.7628 | 1 | Volkswagen Golf 2.0 Tdi | 9.174 | 0.030411 | 1 | Opel Insignia 2.0 CDTi Selection | 9.384 | 13.582 | 2 | Toyota Prius 1.5 Base | 4.148 | 21.184 | 2 | Volkswagen Golf VI 2.0 TDi | 9.036 | 1344.667 | 2 | Toyota iQ+ 1.0 | 2.86 | 895.928 | 2 | Citroen C4 HDI Exclusive | 21.522 | 1.6 | 2 | BMW Z4 3.0i | 287.122 | 1651.652 | 2
[8 empty] | Toyota Auris 126 D4D | 9.699 | 1.1954 | 2 |  | Steel | 53 | Fiat Panda 1.2 Class | 14.742 | 1.0091 | 2 | Toyota Auris 126 D4D | 9.699 | 1.1954 | 2 |  |  |  |  | Toyota iQ+ 1.0 | 7.188 | 0.7296 | 2 |  |  |  |  | Renault Espace | 53.645 | 1298.1038 | 2 | Toyota Yaris | 8.46 | 842.9017 | 2 | 2 | Honda Jazz 1.4 G5 LS | 5.484 | 706.1211 | 2 | 2 | Honda Jazz 1.4 G5 LS | 5.484 | 706.1211 | 2 | 2 | Opel Astra III | 33.457 | 775.4518 | 1 | Mini Cooper S | 10.298 | 0.035566 | 1 | Volkswagen PhaetoN3.0 Tdi | 9.454 | 33.058 | 2 | Audi A5 3.0 Tdi | 5.342 | 21.201 | 2 | Saab 9.3 Linear | 10.55 | 1560.028 | 2 | Kia Accent 1.6 GLS | 3.994 | 1092.642 | 2 | Audi Q5 2.0 Tdi Base | 25.981 | 1.968 | 2 | Audi A5 3.0 Tdi | 383.846 | 2098.379 | 2
[8 empty] | Suzuki Ignis | 9.869 | 1.218 | 2 |  | Steel | 54 | Fiat Croma 2.2L 16V | 16.57 | 1.1582 | 2 | Suzuki Ignis | 9.869 | 1.218 | 2 |  |  |  |  | Renault Clio III | 11.042 | 1.2056 | 2 |  |  |  |  | Volkswagen Eos | 39.591 | 970.2381 | 2 | Suzuki Ignis | 6.96 | 562.9969 | 2 | 2 | Hyundai Getz 1.3 GLS | 6.222 | 709.3334 | 2 | 2 | Hyundai Getz 1.3 GLS | 6.222 | 709.3334 | 2 | 2 | Fiat 500 1.2 Lounge | 29.557 | 694.2696 | 1 | Mini Clubman Cooper S | 10.269 | 0.035566 | 1 | Toyota Corolla Verso Linea Sol 115 | 9.526 | 12.108 | 2 | Suzuki Grand Vitara | 9.534 | 21.243 | 2 | Ford Focus C-Max | 9.812 | 1413.557 | 2 | Toyota Corolla Verso Linea Sol 115 | 6.64 | 1543.071 | 2 | Fiat Idea 1.3 | 17.052 | 1.251 | 2 | Honda Civic 1.8 LX | 317.904 | 1724.7 | 2
[8 empty] | Volkswagen Golf VI 1.4 Tsi | 12.669 | 1.562 | 2 |  | Steel | 55 | Alfa Romeo 159 1.9 JTD | 16.863 | 1.1816 | 2 | Volkswagen Golf VI 1.4 Tsi | 12.669 | 1.562 | 2 |  |  |  |  | Peugeot 207 Urban 1.4e | 9.739 | 1.0728 | 2 |  |  |  |  | Peugeot 1007 Sporty 1.6e | 33.864 | 747.544 | 2 | Toyota Auris 126 D4D | 9.365 | 1019.4005 | 2 | 2 | Hyundai i30 1.6 CRDi i-Catcher | 8.092 | 946.4387 | 2 | 2 | Hyundai i30 1.6 CRDi i-Catcher | 8.092 | 946.4387 | 2 | 2 | Renault Dacia Logan | 33.696 | 788.8264 | 1 | Ford Kuga | 10.823 | 0.039888 | 1 | Nissan Qashqai 2.0 Visia | 9.626 | 15.647 | 2 | Nissan Micra 1.2 Visia | 7.798 | 21.531 | 2 | Volvo S 40 | 9.454 | 1486.23 | 2 | Suzuki Liana 1.6 16V 4WD | 3.303 | 977.187 | 2 | Opel Corsa CDTi Cosmo | 16.818 | 1.248 | 2 | Opel Astra III | 332.562 | 1727.001 | 2
[8 empty] | Renault Twingo | 7.699 | 0.98928 | 2 |  | Steel | 56 | Mercedes C Class 180K Classic | 14.946 | 1.0425 | 2 | Renault Twingo | 7.699 | 0.98928 | 2 |  |  |  |  | Renault Twingo | 10.112 | 1.1634 | 2 |  |  |  |  | Audi A3 2.0 TDI | 37.936 | 918.1277 | 2 | Audi A3 2.0 TDI | 8.804 | 918.1277 | 2 | 2 | Hyundai Santa Fe 2.7 Active | 10.078 | 1053.8217 | 2 | 2 | Hyundai Santa Fe 2.7 Active | 10.078 | 1053.8217 | 2 | 2 | Mazda 2 1.25 Harmoine CLM | 34.84 | 817.2829 | 1 | Peugeot 407 2.0 HDI | 10.288 | 0.036745 | 1 | Volvo XC 90 T6 | 9.662 | 24.248 | 2 | Toyota Avensis Linea | 6.086 | 21.602 | 2 | Volkswagen Golf VI 1.4 Tsi | 8.917 | 1405.608 | 2 | Alfa Romeo 159 1.9 JTD | 6.942 | 1603.737 | 2 | Opel Corsa 1.2 Comfort | 16.043 | 1.199 | 2 | Mercedes 350 S Class | 399.032 | 2399.165 | 2
Rear Suspension | [7 empty] | Volkswagen Golf VI 2.0 TDi | 12.603 | 1.562 | 2 |  | Steel | 57 | Hyundai i30 i-Catcher | 14.294 | 0.99885 | 2 | Volkswagen Golf VI 2.0 TDi | 12.603 | 1.562 | 2 |  |  |  |  | Mini Cooper S | 8.836 | 0.96475 | 2 |  |  |  |  | BMW Z4 3.0i | 32.9 | 720.042 | 2 | Seat Altea Reference | 8.988 | 958.6128 | 2 | 2 | Kia Carens 2.0 CRDI Active | 8.211 | 1036.8472 | 2 | 2 | Kia Carens 2.0 CRDI Active | 8.211 | 1036.8472 | 2 | 2 | Renault Twingo | 29.456 | 713.372 | 1 | Toyota iQ+ 1.0 | 7.096 | 0.021956 | 1 | Fiat Idea 1.3 | 9.678 | 10.968 | 2 | Mazda 2 Harmoine CLM | 9.354 | 21.692 | 2 | Renault Grand Espace IV | 14.262 | 1794.261 | 2 | Mercedes A Class 200 | 5.514 | 1363.307 | 2 | Suzuki Liana 1.6 16V 4WD | 20.72 | 1.586 | 2 | Nissan Micra 1.2 Visia | 243.373 | 1322.982 | 2
[8 empty] | Peugeot 1007 Sporty 1.6e | 7.254 | 0.94168 | 2 |  | Steel | 58 | Mini Cooper S | 16.293 | 1.1516 | 2 | Peugeot 1007 Sporty 1.6e | 7.254 | 0.94168 | 2 |  |  |  |  | Fiat 500 1.2 Lounge | 9.985 | 0.9845 | 2 |  |  |  |  | Opel Signum | 30.552 | 628.8538 | 2 | Mercedes C Class 180K Classic | 8.35 | 847.1733 | 2 | 2 | Kia Picanto 1.1 EX Pack | 7.416 | 684.0198 | 2 | 2 | Kia Picanto 1.1 EX Pack | 7.416 | 684.0198 | 2 | 2 | Renault Modus | 36.096 | 884.8443 | 1 | Suzuki Swift 1.3 High | 7.27 | 0.022995 | 1 | BMW 740i | 9.687 | 18.568 | 2 | Skoda Fabia 1.4 Comfort | 5.112 | 21.866 | 2 | Toyota Avensis Linea | 8.902 | 1441.252 | 2 | Suzuki Alto 1.0 GL | 2.509 | 877.297 | 2 | Toyota RAV 4 | 28.068 | 2.231 | 2 | Toyota Avensis Linea | 336.936 | 1911.252 | 2
[8 empty] | Volkswagen Eos | 14.994 | 1.8435 | 2 |  | Steel | 59 | Hyundai Tucson 2.0 CRDi | 17.27 | 1.1067 | 2 | Volkswagen Eos | 14.994 | 1.8435 | 2 |  |  |  |  | Fiat Bravo 1.4 Dynamic | 11.031 | 1.1936 | 2 |  |  |  |  | Toyota Yaris | 35.942 | 842.9017 | 2 | Volvo XC 90 T6 | 10.01 | 1159.9117 | 2 | 2 | Lancia Delta 1.6 Multijet Platino | 6.271 | 985.1775 | 2 | 2 | Lancia Delta 1.6 Multijet Platino | 6.271 | 985.1775 | 2 | 2 | Fiat Panda 1.2 Class | 28.966 | 729.4444 | 1 | Suzuki Ignis | 7.071 | 0.022048 | 1 | BMW 730i | 9.888 | 25.518 | 2 | ReN/Ault Sandero 1.6 Hi-Flex Privilege | 8.998 | 21.877 | 2 | Renault Velsatis | 13.724 | 1649.223 | 2 | Volkswagen Touran | 6.311 | 1532.659 | 2 | Citroen C5 2.0 HDi | 24.991 | 1.998 | 2 | Mini Clubman Cooper S | 292.274 | 1767.995 | 2
[8 empty] | Ford Focus | 13.244 | 1.6432 | 2 |  | Steel | 60 | BMW 1 series 120D | 13.796 | 0.97598 | 2 | Ford Focus | 13.244 | 1.6432 | 2 |  |  |  |  | Peugeot 307 XS Premium | 10.434 | 1.4053 | 2 |  |  |  |  | Hyundai Getz 1.3 GLS | 32.506 | 709.3334 | 2 | BMW Z4 3.0i | 7.66 | 720.042 | 2 | 2 | Mazda 2 1.25L Harmonie CLIM | 8.958 | 747.8621 | 2 | 2 | Mazda 2 1.25L Harmonie CLIM | 8.958 | 747.8621 | 2 | 2 | Opel Astra 1.6 Twinport | 35.16 | 875.4578 | 1 | Mercedes A Class 200 | 8.362 | 0.02737 | 1 | Suzuki Swift 1.3 High | 10.108 | 8.218 | 2 | Mercedes A Class 200 | 7.647 | 22.215 | 2 | Porsche Cayenne Turbo | 10.774 | 2591.246 | 2 | Mazda 6 1.8 Elegance | 5.502 | 1396.055 | 2 | Renault Espace | 24.98 | 1.998 | 2 | Peugeot 207 Urban 1.4e | 307.113 | 1628.818 | 2
Wheels | [7 empty] | Hyundai Tucson 2.0 CRDi | 13.46 | 1.674 | 2 |  | Steel | 61 | Toyota Avensis Linea | 17.06 | 1.1043 | 2 | Hyundai Tucson 2.0 CRDi | 13.46 | 1.674 | 2 |  |  |  |  | Citroen C3 1.6 Exclusive | 9.421 | 1.1532 | 2 |  |  |  |  | Fiat Idea | 36.897 | 887.7184 | 2 | Volkswagen Golf 2.0 Tdi | 8.632 | 903.9514 | 2 | 2 | Mazda 2 1.3 Elegance | 5.988 | 728.1497 | 2 | 2 | Mazda 2 1.3 Elegance | 5.988 | 728.1497 | 2 | 2 | Opel Meriva | 34.33 | 873.9048 | 1 | Mazda 5 1.8 Elegance | 8.597 | 0.02889 | 1 | Peugeot 308 Premium Pack | 10.18 | 11.529 | 2 | Peugeot 307 XS Premium | 5.806 | 22.26 | 2 | Mini Clubman Cooper S | 7.776 | 1297.995 | 2 | Fiat Croma 2.2L 16V | 6.266 | 1526.294 | 2 | Peugeot 1007 Sporty 1.6e | 19.914 | 1.587 | 2 | BMW 318i | 323.312 | 1873.121 | 2
[8 empty] | Volkswagen Golf 2.0 Tdi | 12.352 | 1.5461 | 2 |  | Steel | 62 | Suzuki Liana | 15.404 | 1.0892 | 2 | Volkswagen Golf 2.0 Tdi | 12.352 | 1.5461 | 2 |  |  |  |  | Lancia Delta 1.6 Multijet Platino | 8.63 | 0.82357 | 2 |  |  |  |  | Seat Altea Reference | 38.68 | 958.6128 | 2 | Volkswagen Eos | 8.978 | 970.2381 | 2 | 2 | Mazda 5 1.8 Elegance | 9.556 | 897.452 | 2 | 2 | Mazda 5 1.8 Elegance | 9.556 | 897.452 | 2 | 2 | Suzuki Swift High | 29.874 | 773.3036 | 1 | Hyundai i30 i-Catcher | 9.977 | 0.035566 | 1 | Suzuki Grand Vitara | 10.257 | 9.169 | 2 | Ford Fiesta | 9.32 | 22.627 | 2 | Ford Focus | 9.562 | 1375.409 | 2 | Fiat Idea 1.3 | 4.82 | 1288.409 | 2 | Citroen C8 2.2 HDi | 27.081 | 2.179 | 2 | Volkswagen Golf 1.9 Tdi | 313.046 | 1832.849 | 2
[8 empty] | Toyota Sienna V6 3.3 l XLE | 12.421 | 1.5552 | 2 |  | Steel | 63 | BMW 3 series 318i | 14.212 | 1.0141 | 2 | Toyota Sienna V6 3.3 l XLE | 12.421 | 1.5552 | 2 |  |  |  |  | Nissan Micra 1.2 Visia | 9.8 | 1.404 | 2 |  |  |  |  | Honda FR-V 2.0 Executive | 43.934 | 941.5849 | 2 | Volvo S 40 | 8.984 | 980.4897 | 2 | 2 | Mercedes A Class 200 CDi Avantgarde | 9.439 | 920.5656 | 2 | 2 | Mercedes A Class 200 CDi Avantgarde | 9.439 | 920.5656 | 2 | 2 | Toyota Auris 126 D4D | 33.241 | 862.2615 | 1 | Volvo S 40 | 9.791 | 0.035566 | 1 | Renault Laguna 2.0 Dci GT | 10.287 | 14.212 | 2 | Audi A4 1.8 TFSi | 5.327 | 22.686 | 2 | Nissan Navara ST-X 2,5 Di | 8.444 | 1962.62 | 2 | Opel Corsa CDTi Cosmo | 4.567 | 1251.611 | 2 | Toyota Corolla Verso Linea Sol 115 | 24.766 | 1.995 | 2 | Volkswagen Golf 2.0 Tdi | 315.306 | 1860.1 | 2
[8 empty] | Kia Picanto 1.1 EX Pack | 7.803 | 1.0188 | 2 |  | Steel | 64 | Volkswagen Eos | 19.231 | 1.3857 | 2 | Kia Picanto 1.1 EX Pack | 7.803 | 1.0188 | 2 |  |  |  |  | Honda Jazz 1.4 G5 LS | 8.036 | 1.235 | 2 |  |  |  |  | Mercedes A Class 200 | 37.617 | 920.5656 | 2 | Volkswagen Golf VI 1.4 Tsi | 8.916 | 968.3084 | 2 | 2 | Mini Clubman Cooper S | 12.179 | 843.6719 | 2 | 2 | Mini Clubman Cooper S | 12.179 | 843.6719 | 2 | 2 | Honda Jazz 1.4 G5 LS | 29.162 | 771.8359 | 1 | Audi Q5 2.0 Tdi Base | 10.323 | 0.039036 | 1 | Acura RDX 2.3 | 10.316 | 21.561 | 2 | Mazda 6 1.8 Elegance | 6.072 | 22.855 | 2 | Ford Kuga | 9.47 | 1634.637 | 2 | Seat Altea Reference | 5.668 | 1449.705 | 2 | Suzuki Splash 1.3 DDiS GLS | 15.577 | 1.248 | 2 | Ford Galaxy Ghia | 445.505 | 2612.659 | 2
Front Seat | [7 empty] | Toyota iQ+ 1.0 | 5.527 | 0.75435 | 2 |  | Steel | 65 | Kia Picanto 1.1 EX Pack | 14.171 | 1.0124 | 2 | Toyota iQ+ 1.0 | 5.527 | 0.75435 | 2 |  |  |  |  | Mazda 2 1.3 Elegance | 9.625 | 1.053 | 2 |  |  |  |  | Volkswagen Golf 2.0 Tdi | 37.114 | 903.9514 | 2 | Renault Grand Espace IV | 10.082 | 1195.9216 | 2 | 2 | Mini Cooper S | 12.307 | 821.9665 | 2 | 2 | Mini Cooper S | 12.307 | 821.9665 | 2 | 2 | Hyundai Getz 1.3 GLS | 30.644 | 806.3516 | 1 | Mazda 2 1.3 Elegance | 7.209 | 0.024212 | 1 | Renault Megane 2.0 Tce Dynamique | 10.422 | 11.318 | 2 | Renault Twingo | 8.294 | 22.963 | 2 | Peugeot 407 2.0 HDI | 11.088 | 1553.419 | 2 | Volkswagen Golf VI 2.0 TDi | 4.99 | 1344.667 | 2 | Honda Jazz 1.4 G5 LS | 16.568 | 1.339 | 2 | Volvo C 30 | 359.394 | 2062.671 | 2
[8 empty] | Hyundai i30 i-Catcher | 12.956 | 1.6224 | 2 |  | Steel | 66 | Toyota Corolla Verso | 17.58 | 1.1695 | 2 | Hyundai i30 i-Catcher | 12.956 | 1.6224 | 2 |  |  |  |  | Volkswagen Polo | 10.761 | 1.6515 | 2 |  |  |  |  | BMW 730i | 39.202 | 989.027 | 2 | Renault Dacia Logan | 7.636 | 736.5096 | 2 | 2 | Nissan Micra 1.2 Visia | 4.848 | 620.9603 | 2 | 2 | Nissan Micra 1.2 Visia | 4.848 | 620.9603 | 2 | 2 | Ford Fiesta | 29.944 | 801.1916 | 1 | Mercedes CLS 350 Cgi | 10.883 | 0.042529 | 1 | Mercedes 350 S Class | 10.43 | 23.288 | 2 | Peugeot 1007 Sporty 1.6e | 8.72 | 23.105 | 2 | Ford Mondeo Titanium | 10.384 | 1636.801 | 2 | Peugeot 207 Urban 1.4e | 3.856 | 1158.818 | 2 | Citroen C3 1.6 Exclusive | 19.559 | 1.587 | 2 | Renault Espace | 420.321 | 2482.521 | 2
[8 empty] | Ford Mondeo Titanium | 16.244 | 2.0063 | 2 |  | Steel | 67 | Volkswagen Touran | 15.631 | 1.1436 | 2 | Ford Mondeo Titanium | 16.244 | 2.0063 | 2 |  |  |  |  | Alfa Romeo 147 1.9l | 8.06 | 1.3923 | 2 |  |  |  |  | Citroen C3 1.6 Exclusive | 32.477 | 723.5555 | 2 | Citroen C5 2.0 HDi | 8.461 | 899.1665 | 2 | 2 | Nissan Primera 1.8 16V Visia | 3.752 | 809.3223 | 2 | 2 | Nissan Primera 1.8 16V Visia | 3.752 | 809.3223 | 2 | 2 | Toyota Corolla VVT-i | 30.442 | 834.9063 | 1 | Ford Focus | 8.718 | 0.031171 | 1 | BMW 5 Series 3.0i Sport | 10.476 | 16.334 | 2 | Nissan Qashqai 2.0 Visia | 9.367 | 23.113 | 2 | Hyundai Getz 1.3 GLS | 5.792 | 1045.685 | 2 | Mercedes C Class 180K Classic | 5.379 | 1448.061 | 2 | Audi A5 3.0 Tdi | 36.46 | 2.967 | 2 | Honda Jazz 1.4 G5 LS | 257.11 | 1477.957 | 2
IP Beam | [7 empty] | Chevrolet HHR 2.2 LS | 16.476 | 2.0383 | 2 |  | Steel | 68 | Volvo S 40 | 16.524 | 1.0986 | 2 | Chevrolet HHR 2.2 LS | 16.476 | 2.0383 | 2 |  |  |  |  | Opel Corsa CDTi Cosmo | 9.445 | 1.391 | 2 |  |  |  |  | Kia Picanto 1.1 EX Pack | 31.374 | 684.0198 | 2 | Toyota Avensis Linea | 8.732 | 951.2808 | 2 | 2 | Nissan Qashqai 2.0 Visia | 6.849 | 903.3948 | 2 | 2 | Nissan Qashqai 2.0 Visia | 6.849 | 903.3948 | 2 | 2 | Opel Zafira Twinport | 35.856 | 966.723 | 1 | Brilliance Zhonghua BS4 1.8 Luxe | 8.7025 | 0.031171 | 1 | Volkswagen Polo 1.6 16V TDi Trend | 10.483 | 11.782 | 2 | Volkswagen Polo | 6.684 | 23.142 | 2 | Volkswagen Passat | 8.442 | 1560.425 | 2 | Toyota Yaris | 3.392 | 1113.731 | 2 | Renault Grand Espace IV | 26.979 | 2.2 | 2 | Peugeot 308 Premium Pack | 327.616 | 1851.884 | 2
[8 empty] | Fiat 500 1.2 Lounge | 8.546 | 1.1222 | 2 |  | Steel | 69 | Honda CR-V 2.0 Comfort | 16.524 | 1.213 | 2 | Fiat 500 1.2 Lounge | 8.546 | 1.1222 | 2 |  |  |  |  | Toyota Prius 1.5 Base | 7.638 | 0.945 | 2 |  |  |  |  | Fiat Grande Punto | 29.322 | 602.6681 | 2 | Volkswagen Touran | 8.837 | 975.5924 | 2 | 2 | Opel Astra 1.6 Twinport | 7.504 | 859.8412 | 2 | 2 | Opel Astra 1.6 Twinport | 7.504 | 859.8412 | 2 | 2 | Toyota Yaris | 25.472 | 740.8293 | 1 | Peugeot 307 XS Premium | 9.586 | 0.034555 | 1 | Opel Corsa CDTi Cosmo | 10.561 | 11.779 | 2 | Toyota Corolla Verso Linea Sol 115 | 7.644 | 23.268 | 2 | Volkswagen Phaeton 3.0 Tdi | 11.103 | 2254.679 | 2 | Peugeot 1007 Sporty 1.6e | 4.106 | 1240.004 | 2 | Opel Agila 1.0 V12 | 11.863 | 0.973 | 2 | Audi A6 Quattro V6 | 399.57 | 2223.801 | 2
[8 empty] | Ford Fiesta | 11.758 | 1.4965 | 2 |  | Steel | 70 | Audi A4 1.8 TFSi | 14.529 | 1.0803 | 2 | Ford Fiesta | 11.758 | 1.4965 | 2 | [12 empty] | Fiat Panda 1.2 Class | 30.722 | 658.9246 | 2 | Toyota Corolla Verso | 9.002 | 1007.5517 | 2 | 2 | Opel Astra III 1.8I | 7.46 | 951.5492 | 2 | 2 | Opel Astra III 1.8I | 7.46 | 951.5492 | 2 | 2 | Skoda Fabia Confort | 23.356 | 712.38 | 1 | Honda Accord 2.2 i-DTEC | 8.299 | 0.029194 | 1 | Lancia Delta 1.6 Multijet Platino | 10.573 | 12.446 | 2 | Peugeot 207 Urban 1.4e | 8.2 | 23.539 | 2 | Ford Galaxy Ghia | 10.516 | 1772.659 | 2 | Nissan Navara ST-X 2,5 Di | 8.268 | 1962.62 | 2 | Opel Astra 1.6 Twinport | 19.474 | 1.598 | 2 | Nissan Primera Visia | 315.112 | 1664.337 | 2
[8 empty] | Ford Galaxy Ghia | 11.114 | 1.4229 | 2 |  | Steel | 71 | Peugeot 207 Urban 1.4e | 18.023 | 1.3349 | 2 | Ford Galaxy Ghia | 11.114 | 1.4229 | 2 | [12 empty] | Mazda 5 1.8 Elegance | 41.907 | 897.452 | 2 | Mercedes C Class 220 Classic | 8.42 | 905.535 | 2 | 2 | Opel Meriva 1.6 16 V Ecotec Enjoy | 7.307 | 874.9732 | 2 | 2 | Opel Meriva 1.6 16 V Ecotec Enjoy | 7.307 | 874.9732 | 2 | 2 | Mazda 2 1.3 Elegance | 25.34 | 761.0703 | 1 | Renault Modus | 7.224 | 0.025024 | 1 | Peugeot 207 Urban 1.4e | 10.655 | 9.419 | 2 | Nissan Primera Visia | 7.751 | 23.863 | 2 | Volkswagen Golf 2.0 Tdi | 7.248 | 1389.936 | 2 | BMW 320i | 5.078 | 1429.939 | 2 | Fiat Bravo 1.4 Dynamic | 16.511 | 1.368 | 2 | Opel Corsa CDTi Cosmo | 306.301 | 1721.611 | 2
[8 empty] | Volkswagen Tiguan | 14.773 | 1.8582 | 2 |  | Steel | 72 | BMW 7 series 730i | 15.824 | 1.1865 | 2 | Volkswagen Tiguan | 14.773 | 1.8582 | 2 | [12 empty] | Renault Twingo | 31.404 | 725.631 | 2 | Peugeot 1007 Sporty 1.6e | 7.58 | 747.544 | 2 | 2 | Opel zafira 1.6l Twinport | 7.48 | 965.1197 | 2 | 2 | Opel zafira 1.6l Twinport | 7.48 | 965.1197 | 2 | 2 | Fiat Grande Punto | 34.378 | 967.2729 | 1 | Audi A6 Quattro V6 | 11.08 | 0.044262 | 1 | Fiat Bravo 1.4 Dynamic | 10.666 | 9.18 | 2 | Audi Q5 2.0 Tdi Base | 5.354 | 23.904 | 2 | Ford Fiesta | 8.568 | 1146.745 | 2 | Volkswagen Golf VI 1.4 Tsi | 4.93 | 1405.608 | 2 | Renault Scenic Comfort | 19.32 | 1.598 | 2 | Audi A4 1.8 TFSi | 341.153 | 1925.491 | 2
Front Bumper | [7 empty] | Hyundai i10 Pack confort | 7.958 | 1.0688 | 2 |  | Steel | 73 | Opel Agila 1.0 12V | 14.737 | 0.9885 | 2 | Hyundai i10 Pack confort | 7.958 | 1.0688 | 2 | [12 empty] | Mazda 2 Harmoine CLM | 31.587 | 747.8621 | 2 | Suzuki Grand Vitara | 7.916 | 824.593 | 2 | 2 | Peugeot 1007 Sporty 1.6e 16V | 7.3 | 747.544 | 2 | 2 | Peugeot 1007 Sporty 1.6e 16V | 7.3 | 747.544 | 2 | 2 | Renault Grand Espace IV | 55.279 | 1448.2446 | 1 | BMW 740i | 11.004 | 0.04462 | 1 | Land Rover Discovery 3V8 HSE | 10.69 | 23.386 | 2 | Hyundai Santa Fe 2.7 Active | 10.469 | 23.922 | 2 | Toyota RAV 4 | 8.063 | 1636.255 | 2 | Citroen C5 2.0 HDi | 4.54 | 1342.635 | 2 | Citroen C3 Picasso 1.4 VTi Attraction | 16.833 | 1.397 | 2 | Citroen C4 HDI Exclusive | 309.091 | 1815.357 | 2
[8 empty] | Seat Altea Reference | 11.186 | 1.4516 | 2 |  | Steel | 74 | Honda FR-V 2.0 Executive | 16.226 | 1.2152 | 2 | Seat Altea Reference | 11.186 | 1.4516 | 2 | [12 empty] | Mercedes C Class 220 Classic | 35.315 | 905.535 | 2 | Volkswagen Tiguan | 8.75 | 988.1168 | 2 | 2 | Peugeot 206 X Line 2.0 HDI | 8.94 | 757.8247 | 2 | 2 | Peugeot 206 X Line 2.0 HDI | 8.94 | 757.8247 | 2 | 2 | Citroen C8 2.2 HDi | 37.738 | 1050.4335 | 1 | Toyota Prius 1.5 Base | 6.785 | 0.024193 | 1 | Peugeot 407 2.0 HDI | 10.778 | 11.136 | 2 | Seat Altea Reference | 7.172 | 23.946 | 2 | Skoda Fabia 1.4 Comfort | 6.882 | 810.75 | 2 | Mazda 2 1.3 Elegance | 2.619 | 1019.22 | 2 | Toyota Avensis Linea | 28.506 | 2.362 | 2 | Suzuki Swift High | 253.924 | 1508.511 | 2
[8 empty] | Toyota Corolla VVT-i | 9.982 | 1.3137 | 2 |  | Steel | 75 | Mazda 6 1.8 Elegance | 14.876 | 1.1195 | 2 | Toyota Corolla VVT-i | 9.982 | 1.3137 | 2 | [12 empty] | Renault Dacia Logan | 30.878 | 736.5096 | 2 | Honda Civic 1.8 LX | 7.934 | 850.6593 | 2 | 2 | Peugeot 207 Urban 1,4e 16V | 7.297 | 846.6566 | 2 | 2 | Peugeot 207 Urban 1,4e 16V | 7.297 | 846.6566 | 2 | 2 | Fiat Idea | 28.908 | 870.6906 | 1 | Audi A4 1.8 TFSi | 8.358 | 0.032691 | 1 | Audi A4 1.8 TFSi | 10.791 | 14.76 | 2 | Citroen C4 HDI Exclusive | 5.194 | 24.238 | 2 | Volkswagen Golf 1.9 Tdi | 7.206 | 1362.849 | 2 | Suzuki Swift 1.3 High | 2.682 | 1038.423 | 2 | Peugeot 207 Urban 1.4e | 16.1 | 1.36 | 2 | Citroen C8 2.2 HDi | 392.615 | 2472.715 | 2
[8 empty] | Toyota Yaris | 5.676 | 0.83292 | 2 |  | Steel | 76 | Hyundai Getz 1.3 GLS | 14.5 | 1.0923 | 2 | Toyota Yaris | 5.676 | 0.83292 | 2 | [12 empty] | Kia Carens 2.0 CRDi | 43.981 | 1036.8472 | 2 | Citroen C3 1.6 Exclusive | 7.24 | 723.5555 | 2 | 2 | Peugeot 307 XS Premium 2.0 | 9.874 | 834.5313 | 2 | 2 | Peugeot 307 XS Premium 2.0 | 9.874 | 834.5313 | 2 | 2 | Toyota Prius 1.5 Base | 30.663 | 937.037 | 1 | BMW 5 Series 3.0i Sport | 7.98 | 0.031171 | 1 | BMW X6 xDrive 35i | 10.851 | 25.088 | 2 | Audi A3 2.0 TDI | 6.206 | 24.44 | 2 | Mazda 2 1.3 Elegance | 7.55 | 1019.22 | 2 | BMW 318i | 4.806 | 1403.302 | 2 | Ford Galaxy Ghia | 20.867 | 1.753 | 2 | Mini Cooper S | 265.373 | 1659.457 | 2
[8 empty] | Mazda 5 1.8 Elegance | 10.731 | 1.425 | 2 |  | Steel | 77 | BMW 3 series 320i | 13.238 | 1.0116 | 2 | Mazda 5 1.8 Elegance | 10.731 | 1.425 | 2 | [12 empty] | Volkswagen Golf VI 2.0 TDi | 35.6 | 935.8674 | 2 | Honda Jazz 1.4 G5 LS | 6.994 | 706.1211 | 2 | 2 | Peugeot 308 1.6 Premium PacK | 10.09 | 937.3079 | 2 | 2 | Peugeot 308 1.6 Premium PacK | 10.09 | 937.3079 | 2 | 2 | Toyota Corolla Verso | 30.03 | 925.63 | 1 | BMW 320i | 7.992 | 0.031455 | 1 | Opel Agila 1.0 V12 | 10.868 | 19.134 | 2 | BMW X3 3.0D Sport | 7.804 | 24.782 | 2 | Volkswagen Tiguan | 7.893 | 1683.656 | 2 | Ford Fiesta | 3.258 | 1146.745 | 2 | Opel Zafira Twinport | 18.874 | 1.598 | 2 | Citroen C4 Grand Picasso | 387.319 | 2519.562 | 2
Rear Bumper | [7 empty] | Honda FR-V 2.0 Executive | 10.278 | 1.3815 | 2 |  | Steel | 78 | Renault Clio III | 15.552 | 1.1867 | 2 | Honda FR-V 2.0 Executive | 10.278 | 1.3815 | 2 | [12 empty] | Mazda 2 1.3 Elegance | 30.347 | 728.1497 | 2 | Peugeot 207 Urban 1.4e | 7.56 | 846.6566 | 2 | 2 | Renault Clio III 1.6l 16V | 5.102 | 837.1798 | 2 | 2 | Renault Clio III 1.6l 16V | 5.102 | 837.1798 | 2 | 2 | Seat Altea Reference | 41.79 | 961.0922 | 1 | Mercedes 350 S Class | 9.314 | 0.039904 | 1 | Mini Cooper S | 10.873 | 12.442 | 2 | Citroen C5 2.0 HDi | 6.4 | 24.8 | 2 | Toyota Corolla Verso Linea 1.6 | 5.425 | 1380.289 | 2 | Ford Focus | 4.574 | 1375.409 | 2 | Fiat Stilo 1.6 Active | 18.83 | 1.596 | 2 | Renault Twingo | 238.962 | 1439.003 | 2
[8 empty] | Alfa Romeo 147 1.9l | 15.034 | 1.9777 | 2 |  | Steel | 79 | Audi A6 Quattro V6 | 12.914 | 0.99408 | 2 | Alfa Romeo 147 1.9l | 15.034 | 1.9777 | 2 | [12 empty] | Ford Kuga | 42.758 | 992.0311 | 2 | Mazda 2 1.3 Elegance | 6.9 | 728.1497 | 2 | 2 | Renault Dacia Logan Ambiance 1.4 MPI | 4.458 | 736.5096 | 2 | 2 | Renault Dacia Logan Ambiance 1.4 MPI | 4.458 | 736.5096 | 2 | 2 | Alfa Romeo 159 1.9 JTD | 55.623 | 796.3667 | 1 | Mercedes GLK 220 CDi BE | 9.031 | 0.038169 | 1 | Toyota Auris 126 D4D | 10.962 | 12.234 | 2 | Honda Civic 1.8 LX | 10.474 | 24.809 | 2 | Suzuki Alto 1.0 GL | 4.256 | 877.297 | 2 | Honda FR-V 2.0 Executive | 4.942 | 1457.231 | 2 | Ford Tourneo Connect | 20.586 | 1.753 | 2 | Volkswagen Touran | 375.633 | 2522.659 | 2
[8 empty] | Honda Accord 2.2 i-DTEC | 13.379 | 1.786 | 2 |  | Steel | 80 | BMW X3 3.0D Sport | 15.004 | 1.1551 | 2 | Honda Accord 2.2 i-DTEC | 13.379 | 1.786 | 2 | [12 empty] | Ford Fiesta | 29.433 | 701.1798 | 2 | Hyundai Santa Fe 2.7 Active | 8.574 | 1053.8217 | 2 | 2 | Renault Espace 2.0 16V Authentique | 8.37 | 1298.1038 | 2 | 2 | Renault Espace 2.0 16V Authentique | 8.37 | 1298.1038 | 2 | 2 | Renault Velsatis | 54.801 | 1030.1258 | 1 | Mercedes C Class 220 Classic | 7.489 | 0.031171 | 1 | Suzuki Ignis | 11.631 | 8.686 | 2 | Fiat 500 1.2 Lounge | 11.712 | 24.834 | 2 | Ford F-150 Lariat | 19.722 | 2406.641 | 2 | Volkswagen Eos | 5.706 | 1590.908 | 2 | Opel Meriva | 18.617 | 1.598 | 2 | Toyota Corolla Verso | 300.507 | 1850.289 | 2
[8 empty] | Honda CR-V 2.0 Comfort | 10.893 | 1.5123 | 2 |  | Steel | 81 | Ford Fiesta | 13.9 | 1.0761 | 2 | Honda CR-V 2.0 Comfort | 10.893 | 1.5123 | 2 | [12 empty] | Toyota Prius 1.5 Base | 33.945 | 882.064 | 2 | Opel Astra 1.6 Twinport | 7.496 | 859.8412 | 2 | 2 | Renault Grand Espace IV 2.2 dCi Expression | 8.342 | 1195.9216 | 2 | 2 | Renault Grand Espace IV 2.2 dCi Expression | 8.342 | 1195.9216 | 2 | 2 | Honda FR-V 2.0 Executive | 46.336 | 897.3551 | 1 | Renault Sandero 1.6 Hi-Flex Privilege | 7.74 | 0.031417 | 1 | Renault Clio III | 11.864 | 11.613 | 2 | Ford Fiesta | 8.087 | 24.93 | 2 | Fiat Panda 1.2 Class | 5.914 | 918.369 | 2 | Toyota Sienna V6 3.3 l XLE | 8.624 | 2090.888 | 2 | Fiat Grande Punto | 14.01 | 1.242 | 2 | Brilliance Zhonghua BS4 1.8 Luxe | 329.97 | 1897.577 | 2
[8 empty] | Honda Civic 1.8 LX | 8.089 | 1.1937 | 2 |  | Steel | 82 | Peugeot 407 2.0 HDI | 19.544 | 1.4955 | 2 | Honda Civic 1.8 LX | 8.089 | 1.1937 | 2 | [12 empty] | Volkswagen Golf VI 1.4 Tsi | 36.013 | 968.3084 | 2 | Kia Picanto 1.1 EX Pack | 6.546 | 684.0198 | 2 | 2 | Renault Laguna 2.0 DCi GT | 8.661 | 1118.2371 | 2 | 2 | Renault Laguna 2.0 DCi GT | 8.661 | 1118.2371 | 2 | 2 | Volkswagen Touran | 43.889 | 928.5453 | 1 | Volkswagen Golf 1.9 Tdi | 8.578 | 0.039227 | 1 | Opel Meriva | 11.944 | 11.283 | 2 | Peugeot 308 Premium Pack | 7.814 | 25.103 | 2 | Volkswagen Eos | 7.867 | 1590.908 | 2 | Suzuki Ignis | 2.266 | 1011.73 | 2 | Toyota Corolla VVT-i | 18.382 | 1.598 | 2 | BMW 120D | 295.584 | 1879.644 | 2
Exhaust | [7 empty] | Kia Carens 2.0 CRDi | 13.427 | 1.824 | 2 |  | Steel | 83 | Toyota Yaris | 15.562 | 1.0977 | 2 | Kia Carens 2.0 CRDi | 13.427 | 1.824 | 2 | [12 empty] | Honda Civic 1.8 LX | 32.768 | 850.6593 | 2 | Fiat Bravo 1.4 Dynamic | 7.388 | 848.05 | 2 | 2 | Renault Megane 2.0 TCe Dynamique | 8.587 | 980.5046 | 2 | 2 | Renault Megane 2.0 TCe Dynamique | 8.587 | 980.5046 | 2 | 2 | Ford Mondeo Titanium | 48.061 | 1029.3614 | 1 | Volvo XC60 2.4D Basis | 9.61 | 0.047217 | 1 | Fiat Grande Punto | 12.126 | 10.475 | 2 | BMW 320i | 5.606 | 25.137 | 2 | Mazda 5 1.8 Elegance | 8.424 | 1497.132 | 2 | BMW 120D | 4.606 | 1409.644 | 2 | Nissan Qashqai 2.0 Visia | 23.114 | 1.997 | 2 | Toyota Sienna | 466.664 | 2858.843 | 2
[8 empty] | Mazda 2 1.3 Elegance | 9.211 | 1.357 | 2 |  | Steel | 84 | Peugeot 307 XS Premium | 16.964 | 1.3083 | 2 | Mazda 2 1.3 Elegance | 9.211 | 1.357 | 2 | [12 empty] | Nissan Qashqai 2.0 Visia | 39.79 | 903.3948 | 2 | Opel Zafira Twinport | 7.98 | 965.1197 | 2 | 2 | Renault Megane II 1.9 dCi Expression | 3.082 | 820.8795 | 2 | 2 | Renault Megane II 1.9 dCi Expression | 3.082 | 820.8795 | 2 | 2 | Mazda 6 1.8 Elegance | 42.484 | 958.0459 | 1 | Fiat Croma 2.2L 16V | 17.526 | 0.02965 | 2 | Renault Twingo | 12.389 | 9.727 | 2 | Opel Astra III | 6.524 | 25.602 | 2 | Lancia Delta 1.6 Multijet Platino | 7.261 | 1465.944 | 2 | Ford Focus C-Max | 4.626 | 1413.557 | 2 | Suzuki Ignis | 14.877 | 1.328 | 2 | Toyota Prius 1.5 Base | 301.435 | 1819.101 | 2
[8 empty] | Peugeot 207 Urban 1.4e | 8.409 | 1.2675 | 2 |  | Steel | 85 | Toyota Prius 1.5 Base | 15.657 | 1.1094 | 2 | Peugeot 207 Urban 1.4e | 8.409 | 1.2675 | 2 | [12 empty] | Volkswagen Touran | 41.329 | 975.5924 | 2 | Hyundai Getz 1.3 GLS | 6.568 | 709.3334 | 2 | 2 | Renault Modus 1.6 16v privilege luxe | 5.094 | 857.1577 | 2 | 2 | Renault Modus 1.6 16v privilege luxe | 5.094 | 857.1577 | 2 | 2 | Volkswagen Golf 2.0 Tdi | 42.35 | 956.1486 | 1 | Ford Focus C-Max | 18.071 | 0.032661 | 2 | Renault Modus | 12.662 | 10.159 | 2 | Peugeot 407 2.0 HDI | 7.258 | 25.608 | 2 | Fiat 500 1.2 Lounge | 4.823 | 1001.66 | 2 | Renault Velsatis | 5.984 | 1649.223 | 2 | Opel Astra III | 20.594 | 1.796 | 2 | Toyota Corolla VVT-i | 273.574 | 1634.14 | 2
BIW | [7 empty] | Mazda 6 1.8 Elegance | 12.113 | 1.6992 | 2 |  | Steel | 86 | Suzuki Grand Vitara | 16.462 | 1.2876 | 2 | Mazda 6 1.8 Elegance | 12.113 | 1.6992 | 2 | [12 empty] | Opel Astra 1.6 Twinport | 32.49 | 859.8412 | 2 | Citroen Elysee 1.6 SX | 6.942 | 779.7048 | 2 | 2 | Renault Scenic confort expression 1.6 16v | 5.858 | 935.0345 | 2 | 2 | Renault Scenic confort expression 1.6 16v | 5.858 | 935.0345 | 2 | 2 | Hyundai i30 i-Catcher | 36.917 | 890.1113 | 1 | Fiat Stilo 1.6 Active | 16.7874 | 0.028506 | 2 | Renault Scenic Comfort | 13.48 | 18.724 | 2 | Chevrolet HHR 2.2 LS | 13.136 | 25.906 | 2 | Alfa Romeo 159 1.9 JTD | 8.426 | 1603.737 | 2 | Citroen C3 Picasso 1.4 VTi Attraction | 3.638 | 1291.498 | 2 | Toyota Prius 1.5 Base | 16.891 | 1.497 | 2 | Volkswagen Passat | 339.436 | 2030.425 | 2
[8 empty] | Renault Modus | 3.19 | 0.8864 | 2 |  | Steel | 87 | Renault Modus | 16.544 | 1.3012 | 2 | Renault Modus | 3.19 | 0.8864 | 2 | [12 empty] | Renault Laguna 2.0 Dci GT | 38.913 | 1118.2371 | 2 | Ford Fiesta | 7.124 | 815.5534 | 2 | 2 | Renault Twingo 1.2 GT | 4.117 | 725.631 | 2 | 2 | Renault Twingo 1.2 GT | 4.117 | 725.631 | 2 | 2 | Fiat Croma 2.2L 16V | 40.35 | 992.262 | 1 | Nissan Micra 1.2 Visia | 12.983 | 0.021363 | 2 | Peugeot 1007 Sporty 1.6e | 13.58 | 11.97 | 2 | Renault Megane 2.0 Tce Dynamique | 8.483 | 25.909 | 2 | Toyota Auris 126 D4D | 7.287 | 1411.662 | 2 | Mercedes C Class 220 Classic | 5.392 | 1603.727 | 2 | Opel Vectra Elegance | 20.482 | 1.796 | 2 | Hyundai Getz 1.3 GLS | 242.912 | 1515.685 | 2
[8 empty] | Renault Clio III | 4.384 | 1.0564 | 2 |  | Steel | 88 | Renault Dacia Logan | 16.044 | 1.2737 | 2 | Renault Clio III | 4.384 | 1.0564 | 2 | [12 empty] | BMW 5 Series 3.0i Sport | 33.4 | 905.0404 | 2 | Renault Clio III | 7.036 | 837.1798 | 2 | 2 | Renault Velsatis 3.0 dV6 Expression | 8.474 | 1089.0972 | 2 | 2 | Renault Velsatis 3.0 dV6 Expression | 8.474 | 1089.0972 | 2 | 2 | Mazda 5 1.8 Elegance | 39.638 | 983.5127 | 1 | Honda Jazz 1.4 G5 LS | 13.189 | 0.022619 | 2 | Opel Corsa 1.2 Comfort | 13.587 | 4.407 | 2 | Volkswagen Golf VI 2.0 TDi | 6.768 | 26.163 | 2 | Mini Cooper S | 5.608 | 1189.457 | 2 | Ford Mondeo Titanium | 5.451 | 1636.801 | 2 | Nissan Navara ST-X 2,5 Di | 29.104 | 2.5 | 2 | Honda CR-V 2.0 Comfort | 359.187 | 2390.308 | 2
[8 empty] | Fiat Bravo 1.4 Dynamic | 13.249 | 2.0909 | 2 |  | Steel | 89 | Mazda 2 1.25 Harmoine CLM | 14.106 | 1.1341 | 2 | Fiat Bravo 1.4 Dynamic | 13.249 | 2.0909 | 2 | [12 empty] | Suzuki Ignis | 30.372 | 562.9969 | 2 | Peugeot 308 Premium Pack | 7.568 | 937.3079 | 2 | 2 | Seat Altea 1.9 TDI Reference | 11.28 | 958.6128 | 2 | 2 | Seat Altea 1.9 TDI Reference | 11.28 | 958.6128 | 2 | 2 | Volvo S 40 | 38.834 | 975.9643 | 1 | Fiat Panda 1.2 Class | 11.099 | 0.016609 | 2 | Audi A6 Quattro V6 | 13.626 | 11.165 | 2 | Opel Astra 1.6 Twinport | 6.936 | 26.458 | 2 | Honda Jazz 1.4 G5 LS | 2.58 | 1007.957 | 2 | Ford Kuga | 5.034 | 1634.637 | 2 | Renault Clio III | 17.894 | 1.598 | 2 | Toyota Yaris | 246.799 | 1583.731 | 2
[8 empty] | Toyota Prius 1.5 Base | 5.958 | 1.3268 | 2 |  | Steel | 90 | Citroen C5 2.0 HDi | 12.568 | 1.0324 | 2 | Toyota Prius 1.5 Base | 5.958 | 1.3268 | 2 | [12 empty] | Renault Megane II | 30.944 | 820.8795 | 2 | Mercedes A Class 200 | 7.478 | 920.5656 | 2 | 2 | Suzuki Grand Vitara 1.9 DDiS | 8.578 | 824.593 | 2 | 2 | Suzuki Grand Vitara 1.9 DDiS | 8.578 | 824.593 | 2 | 2 | Toyota Avensis Linea | 37.852 | 959.9712 | 1 | Mazda 2 Harmoine CLM | 12.988 | 0.023997 | 2 | Renault Megane II | 14.353 | 13.013 | 2 | Volkswagen Golf VI 1.4 Tsi | 6.787 | 26.542 | 2 | BMW 318i | 6.681 | 1403.302 | 2 | Suzuki Splash 1.3 DDiS GLS | 1.885 | 1135.248 | 2 | Renault Dacia Logan | 15.338 | 1.39 | 2 | BMW 320i | 320.752 | 1899.939 | 2
[8 empty] | BMW 730i | 13.908 | 2.3023 | 2 |  | Steel | 91 | Mazda 2 1.3 Elegance | 14.304 | 1.1507 | 2 | BMW 730i | 13.908 | 2.3023 | 2 | [12 empty] | Honda Jazz 1.4 G5 LS | 27.874 | 706.1211 | 2 | Fiat Panda 1.2 Class | 6.084 | 658.9246 | 2 | 2 | Toyota Auris 126 D4D Linea Terra | 10.837 | 1019.4005 | 2 | 2 | Toyota Auris 126 D4D Linea Terra | 10.837 | 1019.4005 | 2 | 2 | Ford Focus | 35.468 | 952.8681 | 1 | Honda CR-V 2.0 Comfort | 14.492 | 0.0369 | 2 |  |  |  |  | BMW 5 Series 3.0i Sport | 5.558 | 26.639 | 2 | Volkswagen Touran | 7.061 | 1532.659 | 2 | Ford Galaxy Ghia | 5.434 | 1772.659 | 2 | Toyota Yaris | 14.673 | 1.364 | 2 | Kia Picanto 1.1 EX Pack | 205.908 | 1348.252 | 2
[8 empty] | Chrysler 300 C | 10.694 | 1.9438 | 2 |  | Steel | 92 | Toyota RAV 4 | 18.264 | 1.3377 | 2 | Chrysler 300 C | 10.694 | 1.9438 | 2 | [12 empty] | Fiat Bravo 1.4 Dynamic | 30.934 | 848.05 | 2 | Honda FR-V 2.0 Executive | 7.56 | 941.5849 | 2 | 2 | Toyota Avensis 2.4 16v VVT-i Linea sol Pack Auto | 8.71 | 951.2808 | 2 | 2 | Toyota Avensis 2.4 16v VVT-i Linea sol Pack Auto | 8.71 | 951.2808 | 2 | 2 | Peugeot 407 2.0 HDI | 36.446 | 1000.0392 | 1 | Honda FR-V 2.0 Executive | 12.091 | 0.029802 | 2 |  |  |  |  | Hyundai i30 i-Catcher | 7.45 | 26.913 | 2 | Toyota iQ+ 1.0 | 4.995 | 895.928 | 2 | Mercedes GLK 220 CDi BE | 5.703 | 1857.529 | 2 | Renault Modus | 17.54 | 1.598 | 2 | Acura RDX 2.3 | 402.839 | 2642.689 | 2
[8 empty] | Land Rover Discovery 3V8 HSE | 12.418 | 2.4381 | 2 |  | Steel | 93 | Citroen Elysee 1.6 SX | 11.623 | 0.95411 | 2 | Land Rover Discovery 3V8 HSE | 12.418 | 2.4381 | 2 | [12 empty] | Ford Fiesta | 29.504 | 815.5534 | 2 | Opel Astra III | 7.536 | 951.5492 | 2 | 2 | Toyota Corolla Verso Linéa Sol 115 D4D | 8.928 | 799.2337 | 2 | 2 | Toyota Corolla Verso Linéa Sol 115 D4D | 8.928 | 799.2337 | 2 | 2 | Audi A4 1.8 TFSi | 35.566 | 987.6313 | 1 | Volkswagen Polo | 9.7115 | 0.020919 | 2 |  |  |  |  | Opel Meriva | 7.188 | 26.98 | 2 | Nissan Qashqai 2.0 Visia | 6.617 | 1413.102 | 2 | Mercedes CLS 350 Cgi | 4.831 | 1734.159 | 2 | Renault Sandero 1.6 Hi-Flex Privilege | 17.516 | 1.598 | 2 | Alfa Romeo 147 1.9l | 278.774 | 1767.991 | 2
[8 empty] | BMW Z4 3.0i | 11.874 | 2.4346 | 2 |  | Steel | 94 | Citroen C3 1.6 Exclusive | 14.007 | 1.1395 | 2 | BMW Z4 3.0i | 11.874 | 2.4346 | 2 | [12 empty] | Opel Astra III | 32.744 | 951.5492 | 2 | Citroen C4 HDI Exclusive | 7.2 | 906.5614 | 2 | 2 | Toyota Prius 1.5 Base | 8.94 | 882.064 | 2 | 2 | Toyota Prius 1.5 Base | 8.94 | 882.064 | 2 | 2 | Audi A8 3.2 FSI | 35.076 | 991.3459 | 1 | Opel Insignia 2.0 CDTi Selection | 12.813 | 0.03574 | 2 |  |  |  |  | Renault Megane II | 8.457 | 27.118 | 2 | Toyota Corolla VVT-i | 5.606 | 1164.14 | 2 | Honda CR-V 2.0 Comfort | 3.601 | 1540.309 | 2 | Chrysler 300 C | 41.017 | 3.518 | 2 | Nissan Navara ST-X | 410.471 | 2812.878 | 2
[14 empty] | 95 | Suzuki Swift High | 15.24 | 1.1302 | 2 | [16 empty] | Lancia Delta 1.6 Multijet Platino | 33.525 | 985.1775 | 2 | Fiat 500 1.2 Lounge | 6.09 | 707.3904 | 2 | 2 | Toyota RAV4 2.2 D4D Clean Power | 11.997 | 1041.7355 | 2 | 2 | Toyota RAV4 2.2 D4D Clean Power | 11.997 | 1041.7355 | 2 | 2 | Volkswagen Golf 1.9 Tdi | 29.041 | 922.1086 | 1 | Toyota Corolla VVT-i | 9.002 | 0.023765 | 2 |  |  |  |  | Hyundai Tucson 2.0 CRDi | 10.66 | 27.162 | 2 | Fiat Croma 2.2L 16V | 8.372 | 1526.294 | 2 | Citroen C8 2.2 HDi | 4.806 | 1773.43 | 2 | Suzuki Alto 1.0 GL | 9.94 | 0.996 | 2 | Citroen C3 1.6 Exclusive | 235.993 | 1498.48 | 2
[14 empty] | 96 | Volkswagen Golf 1.9 Tdi | 17.665 | 1.4351 | 2 | [16 empty] | Opel Meriva | 30.678 | 874.9732 | 2 | Peugeot 307 XS Premium | 6.744 | 834.5313 | 2 | 2 | Toyota Yaris 1.4 D-4D Sol | 7.143 | 842.9017 | 2 | 2 | Toyota Yaris 1.4 D-4D Sol | 7.143 | 842.9017 | 2 | 2 | Hyundai Santa Fe 2.7 Active | 48.66 | 1573.9593 | 1 | Ford Tourneo Connect | 9.258 | 0.025024 | 2 |  |  |  |  | Fiat Bravo 1.4 Dynamic | 9.678 | 27.228 | 2 | Peugeot 207 Urban 1.4e | 5.957 | 1158.818 | 2 | Renault Espace | 4.741 | 1782.521 | 2 | Renault Megane II | 20.494 | 1.9 | 2 | Mazda 2 1.3 Elegance | 237.967 | 1489.22 | 2
[14 empty] | 97 | Volkswagen Golf 2.0 Tdi | 17.652 | 1.4351 | 2 | [16 empty] | BMW 318i | 27.676 | 778.4433 | 2 | Lancia Delta 1.6 Multijet Platino | 7.446 | 985.1775 | 2 | 2 | Volkswagen Eos 2.0 TFSI | 11.057 | 970.2381 | 2 | 2 | Volkswagen Eos 2.0 TFSI | 11.057 | 970.2381 | 2 | 2 | Ford Galaxy Ghia | 49.829 | 1028.814 | 1 | Toyota Auris 126 D4D | 10.268 | 0.02965 | 2 |  |  |  |  | Brilliance Zhonghua BS4 1.8 Luxe | 10.689 | 27.462 | 2 | Hyundai i30 i-Catcher | 5.91 | 1366.55 | 2 | Hyundai Tucson 2.0 CRDi | 4.35 | 1720.962 | 2 | BMW Z4 3.0i | 33.578 | 2.979 | 2 | Peugeot 206 X Line | 239.822 | 1583.607 | 2
[14 empty] | 98 | Citroen C8 2.2 HDi | 15.942 | 1.3206 | 2 | [16 empty] | Opel Vectra Elegance | 28.624 | 827.9833 | 2 | Opel Meriva | 6.812 | 874.9732 | 2 | 2 | Volkswagen Golf 1.9 TDi Comfort | 11.176 | 910.7404 | 2 | 2 | Volkswagen Golf 1.9 TDi Comfort | 11.176 | 910.7404 | 2 | 2 | Brilliance Zhonghua BS4 1.8 Luxe | 44.444 | 923.2831 | 1 | Toyota Corolla Verso Linea Sol 115 | 9.997 | 0.02965 | 2 |  |  |  |  | Volkswagen Tiguan | 7.418 | 27.563 | 2 | Toyota Corolla Verso Linea Sol 115 | 6.696 | 1543.071 | 2 | Renault Grand Espace IV | 4.751 | 1794.261 | 2 | Fiat Croma 2.2L 16V | 23.942 | 2.198 | 2 | Saab 9.3 Linear | 346.602 | 2030.028 | 2
[14 empty] | 99 | Toyota Corolla Verso | 15.08 | 1.1406 | 2 | [16 empty] | Opel Corsa CDTi Cosmo | 29.476 | 870.8482 | 2 | Renault Twingo | 5.996 | 725.631 | 2 | 2 | Volkswagen Golf 2.0 TDi 140 Carat | 11.224 | 903.9514 | 2 | 2 | Volkswagen Golf 2.0 TDi 140 Carat | 11.224 | 903.9514 | 2 | 2 | Audi A3 2.0 TDI | 43.31 | 942.0153 | 1 | Hyundai i10 Pack confort | 7.08 | 0.018755 | 2 |  |  |  |  | Audi A6 Quattro V6 | 9.336 | 27.686 | 2 | Kia Picanto 1.1 EX Pack | 4.063 | 948.351 | 2 | BMW 5 Series 3.0i Sport | 3.714 | 1622.186 | 2 | Toyota Auris 126 D4D | 21.289 | 1.998 | 2 | Renault Clio III | 285.554 | 1691.442 | 2
[14 empty] | 100 | Volkswagen Passat | 15.516 | 1.3152 | 2 | [16 empty] | Renault Grand Espace IV | 42.672 | 1195.9216 | 2 | Kia Carens 2.0 CRDi | 7.556 | 1036.8472 | 2 | 2 | Volkswagen Golf VI 1.4 TSi DSG Highline | 8.802 | 968.3084 | 2 | 2 | Volkswagen Golf VI 1.4 TSi DSG Highline | 8.802 | 968.3084 | 2 | 2 | Volkswagen Passat | 43.599 | 1010.8994 | 1 | Suzuki Alto 1.0 GL | 6.4155 | 0.016821 | 2 |  |  |  |  | Opel Insignia 2.0 CDTi Selection | 8.203 | 27.7 | 2 | Hyundai i10 Pack confort | 3.2 | 1077.219 | 2 | Hyundai Santa Fe 2.7 Active | 4.599 | 1777.781 | 2 | BMW 120D | 21.222 | 1.995 | 2 | BMW 730i | 375.532 | 2494.94 | 2
[14 empty] | 101 | Honda Civic 1.8 LX | 14.477 | 1.1267 | 2 | [16 empty] | BMW 120D | 26.872 | 799.5814 | 2 | Opel Corsa CDTi Cosmo | 6.614 | 870.8482 | 2 | 2 | Volkswagen Golf VI 2.0 TDi Confortline | 9.7 | 935.8674 | 2 | 2 | Volkswagen Golf VI 2.0 TDi Confortline | 9.7 | 935.8674 | 2 | 2 | Volkswagen Golf Vi 2.0 Tdi Confortline | 36.808 | 878.7996 | 1 | Chevrolet HHR 2.2 LS | 9.414 | 0.029062 | 2 |  |  |  |  | Renault Laguna 2.0 Dci GT | 9.147 | 27.728 | 2 | Citroen C3 1.6 Exclusive | 5.206 | 1028.48 | 2 | Volkswagen Phaeton 3.0 Tdi | 7.2 | 2254.679 | 2 | Peugeot 307 XS Premium | 21.096 | 1.997 | 2 | Suzuki Grand Vitara | 378.048 | 2551.718 | 2
[14 empty] | 102 | Mazda 5 1.8 Elegance | 14.968 | 1.2809 | 2 | [16 empty] | BMW 320i | 26.6 | 790.5513 | 2 | Ford Focus C-Max | 8.824 | 1318.1342 | 2 | 2 | Volkswagen Touran 1.6 FSI Confort | 11.231 | 975.5924 | 2 | 2 | Volkswagen Touran 1.6 FSI Confort | 11.231 | 975.5924 | 2 | 2 | Volkswagen Golf VI 1.4 Tsi DSG Highline | 37.327 | 907.2996 | 1 | Renault Espace | 9.524 | 0.029785 | 2 |  |  |  |  | Opel Corsa CDTi Cosmo | 10.566 | 27.779 | 2 | Volkswagen Polo | 5.032 | 917.464 | 2 | Honda Accord 2.2 i-DTEC | 2.992 | 1549.758 | 2 | Fiat 500 1.2 Lounge | 11.555 | 1.242 | 2 | Renault Modus | 270.254 | 1742.002 | 2
[14 empty] | 103 | Honda Jazz 1.4 G5 LS | 13.778 | 1.1979 | 2 | [16 empty] | Saab 9.3 Linear | 31.485 | 1000.6623 | 2 | Hyundai i30 i-Catcher | 6.802 | 946.4387 | 2 | 2 | Volvo S 40 2.5 turbo | 9.868 | 980.4897 | 2 | 2 | Volvo S 40 2.5 turbo | 9.868 | 980.4897 | 2 | 2 | Kia Carens 2.0 CRDI Active | 38.566 | 987.1259 | 1 | Honda Civic 1.8 LX | 9.35 | 0.029802 | 2 |  |  |  |  | Renault Clio III | 9.902 | 28.165 | 2 | Peugeot 1007 Sporty 1.6e | 5.246 | 1240.004 | 2 | Audi A4 1.8 TFSi | 2.389 | 1455.491 | 2 | Toyota iQ+ 1.0 | 8.239 | 0.996 | 2 | Hyundai i30 i-Catcher | 277.956 | 1836.55 | 2
[14 empty] | 104 | BMW Z4 3.0i | 14.25 | 1.246 | 2 | [16 empty] | Volkswagen Passat | 31.086 | 1019.5256 | 2 | Citroen C8 2.2 HDi | 7.76 | 1180.9871 | 2 | 2 | Volvo XC90 T6 AWD | 11.091 | 1159.9117 | 2 | 2 | Volvo XC90 T6 AWD | 11.091 | 1159.9117 | 2 | 2 | Saab 9.3 Linear | 39.056 | 1029.3657 | 1 | Renault Dacia Logan | 8.141 | 0.024737 | 2 |  |  |  |  | BMW 740i | 6.941 | 28.316 | 2 | Peugeot 307 XS Premium | 6.094 | 1239.192 | 2 | BMW X3 3.0D Sport | 5.124 | 1924.003 | 2 | Ford Fiesta | 12.936 | 1.388 | 2 | Hyundai Tucson 2.0 CRDi | 362.084 | 2570.084 | 2
[14 empty] | 105 | 1: Toyota Corolla VVT-i; 2: 14.16; 3: 1.1354; 4: 2; 21: Fiat Croma 2.2L 16V; 22: 30.462; 23: 1004.032; 24: 2; 25: Citroen C4 Grand Picasso; 26: 6.676; 27: 1325.4711; 28: 2; 29: 2; 40: Volkswagen Eos; 41: 36.885; 42: 1020.67; 43: 1; 44: Peugeot 207 Urban 1.4e; 45: 8.009; 46: 0.024231; 47: 2; 52: Opel Zafira Twinport; 53: 6.926; 54: 28.376; 55: 2; 56: BMW 320i; 57: 6.554; 58: 1429.939; 59: 2; 60: Toyota Auris 126 D4D; 61: 2.011; 62: 1411.662; 63: 2; 64: Fiat Panda 1.2 Class; 65: 11.084; 66: 1.242; 67: 2; 68: Dodge Ram; 69: 508.846; 70: 3268.529; 71: 2
[14 empty] | 106 | 1: Renault Espace; 2: 13.164; 3: 1.2599; 4: 2; 21: Ford Focus C-Max; 22: 38.338; 23: 1318.1342; 24: 2; 25: Fiat Croma 2.2L 16V; 26: 4.692; 27: 1004.032; 28: 2; 29: 2; 40: Opel Vectra Elegance; 41: 30.076; 42: 885.0567; 43: 1; 44: Fiat Idea 1.3; 45: 7.842; 46: 0.024348; 47: 2; 52: Fiat Grande Punto; 53: 11.598; 54: 28.395; 55: 2; 56: Seat Altea Reference; 57: 6.648; 58: 1449.705; 59: 2; 60: BMW 740i; 61: 4.614; 62: 1860.865; 63: 2; 64: Mazda 2 1.3 Elegance; 65: 13.717; 66: 1.48; 67: 2; 68: Toyota RAV 4; 69: 355.908; 70: 2486.255; 71: 2
[14 empty] | 107 | 1: Suzuki Ignis; 2: 11.412; 3: 1.0256; 4: 2; 21: Opel Zafira Twinport; 22: 35.008; 23: 965.1197; 24: 2; 40: Mini Cooper S; 41: 25.655; 42: 837.4905; 43: 1; 44: Toyota Yaris; 45: 7.548; 46: 0.023019; 47: 2; 52: Honda CR-V 2.0 Comfort; 53: 10.358; 54: 28.878; 55: 2; 56: Hyundai Tucson 2.0 CRDi; 57: 4.753; 58: 1720.962; 59: 2; 60: Audi A5 3.0 Tdi; 61: 2.404; 62: 1698.379; 63: 2; 64: Mazda 2 Harmoine CLM; 65: 10.742; 66: 1.242; 67: 2; 68: Kia Accent 1.6 GLS; 69: 237.492; 70: 1562.67; 71: 2
[14 empty] | 108 | 1: Renault Grand Espace IV; 2: 13.4; 3: 1.3054; 4: 2; 21: Volkswagen Tiguan; 22: 34.744; 23: 988.1168; 24: 2; 40: Mini Clubman Cooper S; 41: 28.843; 42: 924.3231; 43: 1; 44: BMW 318i; 45: 9.324; 46: 0.031171; 47: 2; 52: Lancia Delta 1.6 Multijet Platino; 53: 9.597; 54: 29.093; 55: 2; 56: BMW 120D; 57: 4.554; 58: 1409.644; 59: 2; 60: BMW X6 xDrive 35i; 61: 5.471; 62: 2247.741; 63: 2; 64: Chevrolet HHR 2.2 LS; 65: 21.873; 66: 2.196; 67: 2; 68: Fiat Grande Punto; 69: 309.04; 70: 1585.682; 71: 2
[14 empty] | 109 | 1: Renault Velsatis; 2: 13.237; 3: 1.3058; 4: 2; 21: Citroen C4 Grand Picasso; 22: 40.491; 23: 1325.4711; 24: 2; 40: Nissan Qashqai 2.0 Visia; 41: 44.552; 42: 1359.7072; 43: 1; 44: Seat Altea Reference; 45: 8.8905; 46: 0.02889; 47: 2; 52: Chrysler 300 C; 53: 10.045; 54: 29.754; 55: 2; 56: Suzuki Ignis; 57: 3.649; 58: 1011.73; 59: 2; 64: Ford Focus C-Max; 65: 16.598; 66: 1.798; 67: 2; 68: BMW X3 3.0D Sport; 69: 381.002; 70: 2774.003; 71: 2
[14 empty] | 110 | 1: Peugeot 206 X Line; 2: 10.842; 3: 1.1692; 4: 2; 40: Ford Tourneo Connect; 41: 38.08; 42: 1392.3987; 43: 1; 44: Opel Zafira Twinport; 45: 8.952; 46: 0.02965; 47: 2; 52: Saab 9.3 Linear; 53: 9.34; 54: 30.316; 55: 2; 56: Chrysler 300 C; 57: 6.703; 58: 1871.137; 59: 2; 64: Dodge Caliber 2.4 R/T; 65: 22.655; 66: 2.36; 67: 2; 68: Citroen Elysee 1.6 SX; 69: 232.908; 70: 1594.819; 71: 2
[14 empty] | 111 | 40: Alfa Romeo 147 1.9l; 41: 31.414; 42: 808.3078; 43: 1; 44: Fiat Bravo 1.4 Dynamic; 45: 9.193; 46: 0.031171; 47: 2; 52: Honda Accord 2.2 i-DTEC; 53: 9.379; 54: 30.602; 55: 2; 56: Suzuki Swift 1.3 High; 57: 2.402; 58: 1038.423; 59: 2; 64: Land Rover Discovery 3V8 HSE; 65: 47.436; 66: 4.394; 67: 2; 68: Suzuki Ignis; 69: 229.863; 70: 1861.73; 71: 2
[14 empty] | 112 | 40: Kia Accent 1.6 GLS; 41: 32.438; 42: 831.9696; 43: 1; 44: Alfa Romeo 147 1.9l; 45: 7.49; 46: 0.024465; 47: 2; 52: Volvo XC 90 T6; 53: 9.9; 54: 30.655; 55: 2; 56: Toyota Sienna V6 3.3 l XLE; 57: 7.606; 58: 2090.888; 59: 2; 64: Peugeot 206 X Line; 65: 17.704; 66: 1.997; 67: 2
[14 empty] | 113 | 44: Mercedes C Class 180K Classic; 45: 8.131; 46: 0.027218; 47: 2; 52: Renault Scenic Comfort; 53: 10.9; 54: 30.779; 55: 2; 56: Opel Signum; 57: 6.218; 58: 884.403; 59: 2; 64: BMW X3 3.0D Sport; 65: 29.402; 66: 2.993; 67: 2
[14 empty] | 114 | 44: Citroen C3 Picasso 1.4 VTi Attraction; 45: 7.88; 46: 0.027465; 47: 2; 52: Renault Modus; 53: 12.086; 54: 30.888; 55: 2; 56: Mazda 6 1.8 Elegance; 57: 6.45; 58: 1396.055; 59: 2; 64: Toyota Sienna V6 3.3 l XLE; 65: 30.139; 66: 3.311; 67: 2
[14 empty] | 115 | 44: Nissan Qashqai 2.0 Visia; 45: 8.156; 46: 0.029346; 47: 2; 52: BMW 730i; 53: 6.324; 54: 31.01; 55: 2; 56: Chevrolet HHR 2.2 LS; 57: 5.048; 58: 1395.714; 59: 2; 64: Ford F-150 Lariat; 65: 54.337; 66: 5.4; 67: 2
[14 empty] | 116 | 52: Mercedes 350 S Class; 53: 5.846; 54: 31.206; 55: 2; 56: Hyundai Santa Fe 2.7 Active; 57: 6.57; 58: 1777.781; 59: 2; 64: Dodge Ram; 65: 35.576; 66: 4.703; 67: 2
[14 empty] | 117 | 52: Acura RDX 2.3; 53: 12.144; 54: 31.773; 55: 2; 56: Land Rover Discovery 3V8 HSE; 57: 8.602; 58: 2669.075; 59: 2
[14 empty] | 118 | 52: Renault Velsatis; 53: 8.829; 54: 33.09; 55: 2; 56: Citroen C8 2.2 HDi; 57: 8.292; 58: 1773.43; 59: 2
[14 empty] | 119 | 52: Fiat Idea 1.3; 53: 11.264; 54: 34.263; 55: 2; 56: Kia Accent 1.6 GLS; 57: 4.128; 58: 1092.642; 59: 2
[14 empty] | 120 | 52: Porsche Cayenne Turbo; 53: 8.404; 54: 34.45; 55: 2; 56: Kia Carens 2.0 CRDi; 57: 4.127; 58: 1652.825; 59: 2
[14 empty] | 121 | 56: Honda FR-V 2.0 Executive; 57: 4.066; 58: 1457.231; 59: 2
[14 empty] | 122 | 56: Honda CR-V 2.0 Comfort; 57: 3.867; 58: 1540.309; 59: 2
[14 empty] | 123 | 56: Brilliance Zhonghua BS4 1.8 Luxe; 57: 6.768; 58: 1427.577; 59: 2
[14 empty] | 124 | 56: Honda Accord 2.2 i-DTEC; 57: 4.585; 58: 1549.758; 59: 2
[14 empty] | 125 | 56: Suzuki Grand Vitara; 57: 2.557; 58: 1701.718; 59: 2
[14 empty] | 126 | 56: Volvo XC60 2.4D Basis; 57: 3.565; 58: 1837.891; 59: 2
[14 empty] | 127 | 56: Volvo XC 90 T6; 57: 5.03; 58: 2073.266; 59: 2
128
129
130
131
132
133
134
135
136
137
138
139
140
141
142
143
144
145
146
147
148
149
150
151
152
153
154
155
156
157
158
159
160
161
162
163
164
165
166
167
168
169
170
171
172
173
174
175
176
177
178
179
180
181
182
183
184
185
186
187
188
189
190
191
192
193
194
195
196
197
198
199
200
201
202
203
204
205
206
207
208
209
210
211
212
213
214
215
216
217
218
219
220
221
222
223
224
225
226
227
228
229
230
231
232
233
234
235
236
237
238
239
240
241
242
243
244
245
246
247
248
249
250
251
252
253
254
255
256
257
258
259
260
261
262
263
264
265
266
267
268
269
270
271
272
273
274
275
276
277
278
279
280
281
282
283
284
285
286
287
288
289
290
291
292
293
294
295
296
297
298
299
300
301
Note on P51: To add a category column, user should insert a column to the end of existing columns. For example, If user wants to add another category to Front Door Frame, insert a column between column S and T. Then copy and paste the one of three existing column titles which is matched with new category. Change the number of categories in "S51" from 1 to 2. Copy formula in S52 and paste to T52 to keep the column index number continuously.
?
Scale Component for Nominal Vehicle - Component Mass Benchmarking

## Mass Compounding
| Vehicle type: | Sedan/Hatchback
| Mass influence coefficient source | Analytical
| Resizing method | Simple
|  | Compounded |  | FALSE | [7 empty] | Mass values at bottom of this table reflect secondary changes only (component mass change has been removed)
Subsystem | Subsystem Mass Influence Coefficient | Source=User Defined Enter influence coeff. | resize sub-system? | Nominal Vehicle Mass | mass change for substution of competitor component set | Resized Vehicle Mass | [5 empty] | Conv Steel Flat carbon | Conv Steel Long&spec. | AHSS Flat carbon | AHSS Long & special | Hot Stamped Steel | Stainless Steel | Cast Iron | Cast AHSS | Aluminum Extrusion | Aluminum Wrought | Aluminum Cast | Copper | Magnesium Cast | Magnesium Wrought | Glass | Plastic (all other) | SMC | CFRP | GFRP | Rubber | Battery (electric car) | Fuel cell | Tires (3 sets) | Fluids (over life) | other (no GHG) | check | 0
Body Non-structure | 0 |  |  | 309.0638 | 0 | 309.0638 | [5 empty] | 0.15 | 0.1 | 0 | 0.03 | 0 | 0 | 0 | 0 | 0 | 0 | 0.05 | 0 | 0 | 0 | 0.27 | 0.25 | 0 | 0 | 0 | 0.05 | 0 | 0 | 0 | 0 | 0.1 | 1 | Body Non-structure
Body Structure | 0.0961 |  | TRUE | 289.6716 | 0 | 289.3833 | [5 empty] | 0.5 | 0 | 0.45 | 0 | 0.05 | 0 | 0 | 0 | 0 | 0 | 0 | 0 | 0 | 0 | 0 | 0 | 0 | 0 | 0 | 0 | 0 | 0 | 0 | 0 | 0 | 1 | Body Structure
Front Suspension | 0.02475 |  | TRUE | 39.9965 | 0 | 39.9222 | [5 empty] | 0 | 0.3 | 0.2 | 0.2 | 0 | 0 | 0.15 | 0 | 0 | 0 | 0.1 | 0 | 0 | 0 | 0 | 0 | 0 | 0 | 0 | 0.05 | 0 | 0 | 0 | 0 | 0 | 1 | Front Suspension
Rear Suspension | 0.02475 |  | TRUE | 33.9364 | 0 | 33.8622 | [5 empty] | 0.25 | 0.1 | 0.3 | 0.05 | 0 | 0 | 0.15 | 0 | 0 | 0 | 0.1 | 0 | 0 | 0 | 0 | 0 | 0 | 0 | 0 | 0.05 | 0 | 0 | 0 | 0 | 0 | 1 | Rear Suspension
Braking | 0.0367 |  | TRUE | 46.0566 | 0 | 45.9465 | [5 empty] | 0 | 0.2 | 0 | 0 | 0 | 0 | 0.78 | 0 | 0 | 0 | 0 | 0 | 0 | 0 | 0 | 0 | 0 | 0 | 0 | 0 | 0 | 0 | 0 | 0.02 | 0 | 1 | Braking
Powertrain | 0.1063 |  | FALSE | 158.774 | 0 | 158.774 | [5 empty] | 0.15 | 0.3 | 0 | 0.05 | 0 | 0 | 0.1 | 0 | 0 | 0.05 | 0.23 | 0 | 0 | 0 | 0 | 0.05 | 0 | 0 | 0 | 0 | 0 | 0 | 0 | 0.07 | 0 | 1 | Powertrain
Fuel & Exhaust | 0.0101 |  | TRUE | 53.3287 | 0 | 53.2984 | [5 empty] | 0.75 | 0.1 | 0 | 0 | 0 | 0.15 | 0 | 0 | 0 | 0 | 0 | 0 | 0 | 0 | 0 | 0 | 0 | 0 | 0 | 0 | 0 | 0 | 0 | 0 | 0 | 1 | Fuel & Exhaust
Steering | 0.007 |  | TRUE | 19.3922 | 0 | 19.3712 | [5 empty] | 0.1 | 0.65 | 0 | 0 | 0 | 0 | 0.18 | 0 | 0 | 0 | 0 | 0 | 0 | 0 | 0 | 0 | 0 | 0 | 0 | 0.05 | 0 | 0 | 0 | 0.02 | 0 | 1 | Steering
Tires & Wheels | 0.0358 |  | TRUE | 72.7209 | 0 | 72.6135 | [5 empty] | 0 | 0 | 0 | 0 | 0 | 0 | 0 | 0 | 0 | 0 | 0.45 | 0 | 0 | 0 | 0 | 0 | 0 | 0 | 0 | 0 | 0 | 0 | 0.55 | 0 | 0 | 1 | Tires & Wheels
Electrical | 0 |  |  | 41.2085 | 0 | 41.2085 | [5 empty] | 0 | 0 | 0 | 0 | 0 | 0 | 0 | 0 | 0 | 0 | 0 | 0.5 | 0 | 0 | 0 | 0.5 | 0 | 0 | 0 | 0 | 0 | 0 | 0 | 0 | 0 | 1 | Electrical
Cooling | 0 |  | TRUE | 27.8763 | 0 | 27.8763 | [5 empty] | 0 | 0 | 0 | 0 | 0 | 0 | 0 | 0 | 0 | 0.2 | 0 | 0 | 0 | 0 | 0 | 0.7 | 0 | 0 | 0 | 0 | 0 | 0 | 0 | 0.1 | 0 | 1 | Cooling
Bumpers | 0 |  | TRUE | 75.1449 | 0 | 75.1449 | [5 empty] | 0 | 0 | 0.3 | 0 | 0 | 0 | 0 | 0 | 0.5 | 0 | 0 | 0 | 0 | 0 | 0 | 0.2 | 0 | 0 | 0 | 0 | 0 | 0 | 0 | 0 | 0 | 1 | Bumpers
Closures | 0 |  |  | 25.4523 | -3 | 22.4523 | [5 empty] | 0.5 | 0.1 | 0 | 0.05 | 0 | 0 | 0 | 0 | 0 | 0 | 0 | 0 | 0 | 0 | 0.2 | 0.1 | 0 | 0 | 0 | 0 | 0 | 0 | 0 | 0 | 0.05 | 1 | Closures
Battery (electric car) | 0 |  | TRUE | 0 | 0 | 0 | [5 empty] | 0 | 0 | 0 | 0 | 0 | 0 | 0 | 0 | 0 | 0 | 0 | 0 | 0 | 0 | 0 | 0 | 0 | 0 | 0 | 0 | 1 | 0 | 0 | 0 | 0 | 1 | Battery
Fuel Cell (Fuel cell vehicle) | 0 |  |  | 0 |  | 0
Sum Inf. Coeff | 0.2352 |  | Curb Mass (kg) | 1192.6228 |  | 1188.9172 |  | Nominal vehicle |  |  |  | 277.9699 | 123.5571 | 170.9091 | 28.1608 | 14.4692 | 7.9948 | 66.2701 | 0 | 37.5725 | 13.514 | 92.0257 | 20.6043 | 0 | 0 | 88.5377 | 142.8966 | 0 | 0 | 0 | 20.111 | 0 | 0 | 39.9374 | 15.2082 | 32.179 | 1191.9172 | Mass change for material between Nominal and Resized vehicles
sum must be <1 |  |  | Passenger Mass (kg) | 340.1943 |  | 340.1943 |  | Change due to component substitution |  |  |  | 0.2338 | 0.10392 | 0.14375 | 0.023686 | 0.01217 | 0.0067244 | 0.05574 | 0 | 0.031602 | 0.011367 | 0.077403 | 0.01733 | 0 | 0 | 0.074469 | 0.12019 | 0 | 0 | 0 | 0.016915 | 0 | 0 | 0.033591 | 0.012792 | 0.027066 | 1.0025 | Mass change as a percent of Curb mass
|  |  | Cargo Mass (kg) | 100 |  | 100 |  | Mass change due to resizing subsystems
|  |  | Gross Vehicle Mass (kg) | 1632.817 |  | 1629.1114 |  | Resized vehicle
|  |  | Change from Nominal (kg) |  | -3 | -3.7056
|  |  | Curb+two passengers (Lb) | 2929.2831 |  | 2921.1136
|  |  | Influence Coefficient Data |  |  | look up column |  | 2
simple |  | sub-system | not used now | Analytical | Regression | Ratio | User Defined
compounded |  | 1 | 0 | 0 | 0 | 0 | 0 | Body Non-structure
| column | 2 | 0.132 | 0.0961 | 0.1057 | 0.17741 | 0 | Body Structure
Analytical | 2 | 3 | 0.033 | 0.02475 | 0.0388 | 0.024495 | 0 | Front Suspension
Regression | 3 | 4 | 0.089 | 0.02475 | 0.0261 | 0.020784 | 0 | Rear Suspension
Ratio | 4 | 5 | 0.018 | 0.0367 | 0.0293 | 0.028207 | 0 | Braking
User Defined | 5 | 6 | 0.27 | 0.1063 | 0.1257 | 0.097239 | 0 | Powertrain
|  | 7 | 0.027 | 0.0101 | 0.0722 | 0.032661 | 0 | Fuel & Exhaust
|  | 8 | 0 | 0.007 | 0.0094 | 0.006 | 0 | Steering
|  | 9 | 0.04 | 0.0358 | 0.0507 | 0.044537 | 0 | Tires & Wheels
|  | 10 | 0 | 0 | 0 | 0 | 0 | Electrical
|  | 11 | 0 | 0 | 0 | 0.017073 | 0 | Cooling
|  | 12 | 0.017 | 0 | 0.0086 | 0.046022 | 0 | Bumpers
|  | 13 | 0 | 0 | 0 | 0 | 0 | Closures
|  | 14 | 0 | 0 | 0 | 0 | 0 | Battery (electric car) |  | ratio method using battery mass fromn Set Nominal Vehicle sheet
Plot Data |  |  | 0.626 | 0.3415 | 0.4665 | 0.49442 | 0
| subsystem | 1 | subsystem | 2 | subsystem | 3 |  |  | subsystem | 4 | subsystem | 5 | subsystem | 6 | subsystem | 7 | subsystem | 8 | subsystem | 9 | subsystem | 10 | subsystem | 11 | subsystem | 12 | subsystem | 13 | subsystem | 14
| x | y | x | y | x | y |  |  | x | y | x | y | x | y | x | y | x | y | x | y | x | y | x | y | x | y | x | y | x | y
initial | 0 | 13 | 0 | 12 | 0 | 11 |  |  | 0 | 10 | 0 | 9 | 0 | 8 | 0 | 7 | 0 | 6 | 0 | 5 | 0 | 4 | 0 | 3 | 0 | 2 | 0 | 1 | 0 | 0
| 309.0638 | 13 | 289.6716 | 12 | 39.9965 | 11 |  |  | 33.9364 | 10 | 46.0566 | 9 | 158.774 | 8 | 53.3287 | 7 | 19.3922 | 6 | 72.7209 | 5 | 41.2085 | 4 | 27.8763 | 3 | 75.1449 | 2 | 25.4523 | 1 | 0 | 0
primary | 309.0638 | 12.85 | 289.6716 | 11.85 | 39.9965 | 10.85 |  |  | 33.9364 | 9.85 | 46.0566 | 8.85 | 158.774 | 7.85 | 53.3287 | 6.85 | 19.3922 | 5.85 | 72.7209 | 4.85 | 41.2085 | 3.85 | 27.8763 | 2.85 | 75.1449 | 1.85 | 25.4523 | 0.85 | 0 | -0.15
| 309.0638 | 12.85 | 289.6716 | 11.85 | 39.9965 | 10.85 |  |  | 33.9364 | 9.85 | 46.0566 | 8.85 | 158.774 | 7.85 | 53.3287 | 6.85 | 19.3922 | 5.85 | 72.7209 | 4.85 | 41.2085 | 3.85 | 27.8763 | 2.85 | 75.1449 | 1.85 | 22.4523 | 0.85 | 0 | -0.15
secondary | 309.0638 | 12.7 | 289.6716 | 11.7 | 39.9965 | 10.7 |  |  | 33.9364 | 9.7 | 46.0566 | 8.7 | 158.774 | 7.7 | 53.3287 | 6.7 | 19.3922 | 5.7 | 72.7209 | 4.7 | 41.2085 | 3.7 | 27.8763 | 2.7 | 75.1449 | 1.7 | 22.4523 | 0.7 | 0 | -0.3
| 309.0638 | 12.7 | 289.3833 | 11.7 | 39.9222 | 10.7 |  |  | 33.8622 | 9.7 | 45.9465 | 8.7 | 158.774 | 7.7 | 53.2984 | 6.7 | 19.3712 | 5.7 | 72.6135 | 4.7 | 41.2085 | 3.7 | 27.8763 | 2.7 | 75.1449 | 1.7 | 22.4523 | 0.7 | 0 | -0.3
compounded | 0 | 12.55 | 0 | 11.55 | 0 | 10.55 |  |  | 0 | 9.55 | 0 | 8.55 | 0 | 7.55 | 0 | 6.55 | 0 | 5.55 | 0 | 4.55 | 0 | 3.55 | 0 | 2.55 | 0 | 1.55 | 0 | 0.55 | 0 | -0.45
| 309.0638 | 12.55 | 289.3833 | 11.55 | 39.9222 | 10.55 |  |  | 33.8622 | 9.55 | 45.9465 | 8.55 | 158.774 | 7.55 | 53.2984 | 6.55 | 19.3712 | 5.55 | 72.6135 | 4.55 | 41.2085 | 3.55 | 27.8763 | 2.55 | 75.1449 | 1.55 | 22.4523 | 0.55 | 0 | -0.45
To Solution Map
?
Resizing Nominal Vehicle - Mass Compounding

## Comparison Summary
relative performance
|  | component mass | -3
|  | subsystem mass | -0.7056 | [11 empty] | trade off plot data
|  | total change | -3.7056 | [11 empty] | 0.5
[7 empty] | Analytical | Simple
[9 empty] | -5.2724 |  |  | 0.17082
|  | part cost | 20.4435
|  | subsystem cost | -0.90612
|  | life time fuel savings | -9.1777
|  | total | 10.3597 | [11 empty] | -0.5
[7 empty] | N= | 100000 | -0.90065
|  | part CO2 | 68.2566
|  | subsystem CO2 | -3.2951
|  | LCA use | -27.1035
|  | LCA recycle | -34.5206 | [11 empty] | -0.5
|  | total | 3.3374
[7 empty] | P.T. resize= | 0
[7 empty] | Prompt scrap recycling in material production= | 1 |  |  | nominal | resized
[7 empty] | Nominal vehicle fuel consumption (l/100 km eq)= | 6 |  | Recycle | -1948.2224 | -1982.743 | Nominal |  | Challenger
[7 empty] | Resized vehicle fuel consumption (l/100 km eq)= | 5.9953 |  | Use | 34375.275 | 34348.1715 | 1 | 0 | 5 | 0
[10 empty] | Material production | 7238.0905 | 7303.052 | 1 | 7238.0905 | 5 | 7303.052
For detailed result in each area click grey dot or bar | [9 empty] | Total | 39665.1431 | 39668.4805
[13 empty] | 1.2 | 7238.0905 | 5.2 | 7303.052
[13 empty] | 1.2 | 41613.3655 | 5.2 | 41651.2235
[13 empty] | 1.5 | 41613.3655 | 5.5 | 41651.2235
[13 empty] | 1.5 | 39665.1431 | 5.5 | 39668.4805
| scale |  | left | length | Pos | RGB
| 4 | 305 | 305 | 75 |  | 204 | 255 | 204 |  | 0 | <- Is selected process 'User Defined'?
|  | 380 | 380 | 17.64 |  | 204 | 255 | 204 |  | 1 | <- Is Component Cost calculated? (yes=1)
| 21 | 305 | 207.65 | 97.35 |  | 255 | 153 | 204
|  | 207.65 | 207.65 | 4.3149 |  | 204 | 255 | 204
|  | 211.9648 | 211.9648 | 43.7031 |  | 204 | 255 | 204
| 69 | 305 | 206.0774 | 98.9226 |  | 255 | 153 | 204
|  | 206.0774 | 206.0774 | 4.7754 |  | 204 | 255 | 204
|  | 210.8529 | 210.8529 | 39.2804 |  | 204 | 255 | 204
|  | 250.1333 | 250.1333 | 50.0299 |  | 204 | 255 | 204
resized vehicle
worse
resized vehicle
better
part
ss
part
use
recycle
le
Vehicle Mass kg
Vehicle Cost $
Life Cycle CO2 kg
fuel
component
ss
Trade-off Ratios
?
Comparison Summary - Difference between Nominal & Resized Vehicles
Manual input required.
Click here to input primary cost manually
product cost
kg CO2
kg
$
kg mass
kg CO2
$
ss
LCA Material
values are resized vehicle relative to nominal vehicle
Both metrics improve
One metric improves, other degrades
(trade-off required)
Both metrics degrade
-Cost is product cost
-Up and to the right indicates resized vehicle is better

## Mass Change
Component Mass change |  | Original | Component | Competitor
|  | component | mass change | component
|  | 10 |  | 7
-3
|  | Nominal Vehicle Mass | Component mass change | Subsystem Resizing Changes | Resized Vehicle Mass | Total Mass Change
| Body Non-structure | 309.0638 | 0 | 0 | 309.0638 | 0
| Body Structure | 289.6716 | 0 | -0.2883 | 289.3833 | -0.2883
| Front Suspension | 39.9965 | 0 | -0.07425 | 39.9222 | -0.07425
| Rear Suspension | 33.9364 | 0 | -0.07425 | 33.8622 | -0.07425
| Braking | 46.0566 | 0 | -0.1101 | 45.9465 | -0.1101
Subsystem mass changedue to | Powertrain | 158.774 | 0 | 0 | 158.774 | 0
resizing vehicle for component change | Fuel & Exhaust | 53.3287 | 0 | -0.0303 | 53.2984 | -0.0303
| Steering | 19.3922 | 0 | -0.021 | 19.3712 | -0.021
| Tires & Wheels | 72.7209 | 0 | -0.1074 | 72.6135 | -0.1074
| Electrical | 41.2085 | 0 | 0 | 41.2085 | 0
| Cooling | 27.8763 | 0 | 0 | 27.8763 | 0
| Bumpers | 75.1449 | 0 | 0 | 75.1449 | 0
| Closures | 25.4523 | -3 | 0 | 22.4523 | -3
| Battery (electric car) | 0 | 0 | 0 | 0 | 0
| Fuel Cell (Fuel cell vehicle) | 0 | 0 | 0 | 0 | 0
| Curb Mass (kg) | 1192.6228 | -3 | -0.7056 | 1188.9172 | -3.7056
| Passenger Mass (kg) | 340.1943 |  |  | 340.1943 | 0
| Cargo Mass (kg) | 100 |  |  | 100 | 0
| Gross Vehicle Mass (kg) | 1632.817 |  |  | 1629.1114 | -3.7056
| Curb+two passengers (Lb) | 2929.2831 |  |  | 2921.1136 | -8.1694
?
Results - Mass Comparison

## Component Cost
| Part mass (kg) | 10 |  | 7
| Material | Steel-AHSS |  | Aluminum Wrought
| Material cost ($/kg) | 0.94837 |  | 3.1612
| Component shaping process | Steel Stamping |  | NonFerrous Stamping
Select batch size, n | 100000 |  |  |  |  | per part | for vehicle part set
| cost per part | 26.7206 |  | 47.1641 |  | 20.4435 | 20.4435
| material | 11.8547 |  | 27.6609 |  | 15.8063
| tooling | 12.7697 |  | 17.0344 |  | 4.2646
| equipment | 2.0962 |  | 2.4688 |  | 0.37264
Original Component |  | n | 10 | 100 | 1000 | 10000 | 100000 | 1000000 | 10000000
Original part regress |  | C-> | 127711.4149 | 12783.6973 | 1290.9255 | 141.6484 | 26.7206 | 15.2279 | 14.0786
Original part low |  | C-> | 5012.1547 | 512.1547 | 62.1547 | 17.1547 | 12.6547 | 12.2047 | 12.1597
Original part high |  | C-> | 250015.3547 | 25015.3547 | 2515.3547 | 265.3547 | 40.3547 | 17.8547 | 15.6047
competitor Component |  | n | 10 | 100 | 1000 | 10000 | 100000 | 1000000 | 10000000
Competitor part regress |  | C-> | 170373.7846 | 17064.4953 | 1733.5663 | 200.4734 | 47.1641 | 31.8332 | 30.3001
Competitor part low |  | C-> | 5027.9609 | 527.9609 | 77.9609 | 32.9609 | 28.4609 | 28.0109 | 27.9659
Competitor part high |  | C-> | 250031.1609 | 25031.1609 | 2531.1609 | 281.1609 | 56.1609 | 33.6609 | 31.4109
Selected Component | Hood Frame |  |  | Component Cost | Calculated
|  | Original |  | competitor
|  | 26.7206 |  | 47.1641 |  | 20.4435
| material | 11.8547 |  | 27.6609
| tooling | 12.7697 |  | 17.0344
| equipment | 2.0962 |  | 2.4688
For Original Component
NOMINAL
| Cm | 0.94837 |  |  |  | Ct |  | Ce
| Coh | 0 |  |  |  | B0-> | 506037 | B0-> | 2478928
| m | 10 |  |  |  | B1-> | 0.402 | B1-> | 0.2282
| f | 0.2 |  |  |  | B2-> | 0 | B2-> | 0
| n |  |  |  |  | O1-> | 0.5081 | O1-> | 0.6494
| n' | 100 | units per hr | 200000 | units per yr | O2-> | 1.2643 | O2-> | 1.2202
[6 empty] | shallow-> | 0 | shallow-> | 0
| L | 1 |  |  |  | deep draw-> | 0 | deep draw-> | 0
| t wo | 10 |  |  |  | mass-> | 10 | mass-> | 10
[6 empty] | Ct-> | 1276974.6397 | Ce-> | 4192411.5902
LOW
| Cm | 0.94837 |  |  |  | Ct |  | Ce
| Coh | 0 |  |  |  | Ct Low-> | 50000 | Ce Low-> | 600000
| m | 10
| f | 0.2
n
| n' | 100 | units per hr | 200000 | units per yr
| L | 1
| t wo | 10
[6 empty] | Ct-> | 50000 | Ce-> | 600000
High
| Cm | 0.94837 |  |  |  | Ct |  | Ce
| Coh | 0 |  |  |  | Ct High-> | 2500000 | Ce High-> | 7000000
| m | 10
| f | 0.2
n
| n' | 100 | units per hr | 200000 | units per yr
| L | 1
| t wo | 10
[6 empty] | Ct-> | 2500000 | Ce-> | 7000000
For competitor Component
NOMINAL
| Cm | 3.1612 |  |  |  | Ct |  | Ce
| Coh | 0 |  |  |  | B0-> | 779106 | B0-> | 3167177
| m | 7 |  |  |  | B1-> | 0.402 | B1-> | 0.2282
| f | 0.2 |  |  |  | B2-> | 0 | B2-> | 0
| n |  |  |  |  | O1-> | 0.5081 | O1-> | 0.6494
| n' | 100 | units per hr | 200000 | units per yr | O2-> | 1.2643 | O2-> | 1.2202
[6 empty] | shallow-> | 0 | shallow-> | 0
| L | 1 |  |  |  | deep draw-> | 0 | deep draw-> | 0
| t wo | 10 |  |  |  | mass-> | 7 | mass-> | 7
[6 empty] | Ct-> | 1703436.5481 | Ce-> | 4937688.718
LOW
| Cm | 3.1612 |  |  |  | Ct |  | Ce
| Coh | 0 |  |  |  | Ct Low-> | 50000 | Ce Low-> | 600000
| m | 7
| f | 0.2
n
| n' | 100 | units per hr | 200000 | units per yr
| L | 1
| t wo | 10
[6 empty] | Ct-> | 50000 | Ce-> | 600000
High
| Cm | 3.1612 |  |  |  | Ct |  | Ce
| Coh | 0 |  |  |  | Ct High-> | 2500000 | Ce High-> | 7000000
| m | 7
| f | 0.2
n
| n' | 100 | units per hr | 200000 | units per yr
| L | 1
| t wo | 10
[6 empty] | Ct-> | 2500000 | Ce-> | 7000000
Equipment and tool data
| CE | [7 empty] | CT | [7 empty] | Tool Life Look-up (Units) |  | Matl util. factor (1-f) |  | Rate (units/hr) (n dot)
| B0 | B1 | B2 | O1 | O2 | High | Low | Typical | B0 | B1 | B2 | O1 | O2 | High | Low | Typical | low | high | low | high | low | typical | high
Steel Stamping | 2478928 | 0.2282 | 0 | 0.6494 | 1.2202 | 7000000 | 600000 | 4000000 | 506037 | 0.402 | 0 | 0.5081 | 1.2643 | 2500000 | 50000 | 1000000 | 10000 | 1000000 | 0.7 | 0.8 | 100 | 100 | 500
Steel Tailor Welded Blank Stamping | 2478928 | 0.2282 | 3800000 | 0.6494 | 1.2202 | 11000000 | 3500000 | 7000000 | 506037 | 0.402 | 0 | 0.5081 | 1.2643 | 2500000 | 50000 | 1000000 | 10000 | 1000000 | 0.7 | 0.8 | 100 | 100 | 500
Steel Hot Stamping | 2478928 | 0.2282 | 1000000 | 0.6494 | 1.2202 | 8000000 | 1500000 | 5000000 | 506037 | 0.402 | 0 | 0.5081 | 1.2643 | 2500000 | 50000 | 1000000 | 10000 | 1000000 | 0.7 | 0.8 | 100 | 100 | 500
Steel Open Roll Form | 6573.1 | 1 | 245343 | 1 | 1 | 600000 | 250000 | 400000 | 230.6 | 1 | 4897 | 1 | 1 | 16000 | 5000 | 14000 | 1000 | 100000 | 0.85 | 0.95 | 5 | 100 | 50
Steel Tubular Hydroforming | 0 | 1 | 3350000 | 1 | 1 | 4000000 | 2000000 | 3500000 | 0 | 1 | 690000 | 1 | 1 | 1000000 | 500000 | 700000 | 10000 | 1000000 | 0.7 | 0.8 | 60 | 60 | 180
Steel Forging | 47206 | 1 | 376528 | 1 | 1 | 1000000 | 300000 | 650000 | 947.46 | 1 | 7530.5 | 1 | 1 | 20000 | 5000 | 16000 | 1000 | 1000000 | 0.4 | 0.6 | 10 | 10 | 300
Iron Casting | 6.2836 | 1 | 18897 | 1 | 1 | 100000 | 20000 | 40000 | 0.3931 | 1 | 942.8 | 1 | 1 | 6000 | 1000 | 4000 | 10000 | 100000 | 0.5 | 0.8 | 20 | 20 | 300
NonFerrous Stamping | 3167177 | 0.2282 | 0 | 0.6494 | 1.2202 | 7000000 | 600000 | 4000000 | 779106 | 0.402 | 0 | 0.5081 | 1.2643 | 2500000 | 50000 | 1000000 | 10000 | 1000000 | 0.7 | 0.8 | 100 | 100 | 500
NonFerrous Extrusion | 141868 | 1 | 187581 | 1 | 1 | 2000000 | 150000 | 1500000 | 314.18 | 1 | 939.86 | 1 | 1 | 8000 | 1000 | 5000 | 100 | 10000 | 0.9 | 0.97 | 1 | 100 | 10
NonFerrous Die Casting | 62886 | 1 | 188371 | 1 | 1 | 1000000 | 150000 | 750000 | 9551.3 | 1 | 8384.5 | 1 | 1 | 150000 | 7500 | 100000 | 20000 | 1000000 | 0.75 | 0.85 | 20 | 20 | 600
NonFerrous Forging | 157353 | 1 | 376528 | 1 | 1 | 1000000 | 300000 | 650000 | 3158.2 | 1 | 7530.5 | 1 | 1 | 20000 | 5000 | 16000 | 1000 | 1000000 | 0.4 | 0.6 | 10 | 10 | 300
Composite Sheet Molding Compound | 8337.5 | 1 | 65750 | 1 | 1 | 750000 | 50000 | 500000 | 2994.3 | 1 | 9340.2 | 1 | 1 | 200000 | 7500 | 175000 | 300000 | 400000 | 0.8 | 0.95 | 12 | 12 | 60
Composite Resin Transfer | 958.74 | 1 | 8663 | 1 | 1 | 60000 | 7500 | 40000 | 57.459 | 1 | 897.03 | 1 | 1 | 4000 | 750 | 2500 | 500 | 5000 | 0.8 | 0.97 | 1 | 1 | 4
0 |  | 1 |  | 1 | 1 |  |  |  |  | 1 |  | 1 | 1 | [5 empty] | 0.8 | 0.9 | 30 | 30 | 180
1 | 2 | 3 | 4 | 5 | 6 | 7 | 8 | 9 | 10 | 11 | 12 | 13 | 14 | 15 | 16 | 17 | 18 | 19 | 20 | 21 | 22 | 23 | 24
Part Material Cost Look-up Table($/Kg)
mat cost from 'BOM and GHG Parameters' sheet |  |  | Process | tooling | tooling | tooling | tooling | tooling | equipment | equipment | equipment | equipment | equipment
Materials link to Input Component data sheet |  |  |  | parameter 1 | paramter 2 | paramerter 3 | option 1 | option 2 | parameter 1 | paramter 2 | paramerter 3 | option 1 | option 2
Material | Typical |  | Steel Stamping | 506037 | 0.402 |  | 0.5081 | 1.2643 | 2478928 | 0.2282 |  | 0.6494 | 1.2202
Steel-Conventional | 0.7025 |  | Steel Tailor Welded Blank Stamping | 506037 | 0.402 |  | 0.5081 | 1.2643 | 2478928 | 0.2282 | 3800000 | 0.6494 | 1.2202
Steel-AHSS | 0.94837 |  | Steel Hot Stamping | 506037 | 0.402 |  | 0.5081 | 1.2643 | 2478928 | 0.2282 | 1000000 | 0.6494 | 1.2202
Steel-Hot Stamped | 1.48 |  | Steel Open Roll Form | 230.6 | 1 | 4897 | 1 | 1 | 6573.1 | 1 | 245343 | 1 | 1
Steel-Stainless | 1.8967 |  | Steel Tubular Hydroforming |  | 1 | 690000 | 1 | 1 |  | 1 | 3350000 | 1 | 1
Cast Iron | 0.5975 |  | Steel Forging | 947.46 | 1 | 7530.5 | 1 | 1 | 47206 | 1 | 376528 | 1 | 1
Aluminum Wrought | 3.1612 |  | Iron Casting | 0.3931 | 1 | 942.8 | 1 | 1 | 6.2836 | 1 | 18897 | 1 | 1
Aluminum Cast | 2.56 |  | NonFerrous Stamping | 779106 | 0.402 |  | 0.5081 | 1.2643 | 3167177 | 0.2282 |  | 0.6494 | 1.2202
Magnesium Wrought | 4.935 |  | NonFerrous Extrusion | 314.18 | 1 | 939.86 | 1 | 1 | 141868 | 1 | 187581 | 1 | 1
Magnesium Cast | 4.935 |  | NonFerrous Die Casting | 9551.3 | 1 | 8384.5 | 1 | 1 | 62886 | 1 | 188371 | 1 | 1
CFRP | 42.15 |  | NonFerrous Forging | 3158.2 | 1 | 7530.5 | 1 | 1 | 157353 | 1 | 376528 | 1 | 1
GFRP | 20.4 |  | Composite Sheet Molding Compound | 2994.3 | 1 | 9340.2 | 1 | 1 | 8337.5 | 1 | 65750 | 1 | 1
SMC | 5.5 |  | Composite Resin Transfer | 57.459 | 1 | 897.03 | 1 | 1 | 958.74 | 1 | 8663 | 1 | 1
0 |  |  | 0 |  | 1 |  | 1 | 1 |  | 1 |  | 1 | 1
C=[(m∗Cm)/(1−f)]+[Ct/n]+1/n' [Ce/(L∗two )]+1/n'(Coh )
C= part cost ($)
m=part mass (kg)
Cm= material cost per unit mass ($/kg)
f=scrap fraction
Ct=shaping tool cost ($)
n=batch size (life time)
n'=rate of production for process (units/hr)
Ce=cost of equipment
L=equipment utilization fraction (100%)
two=productive life of equipment (yrs) (10yr)
Coh=overhead ($/hour) = 0 for this estimate
To Solution Map
?
Results - Component Shaping Cost Comparison

## Subsystem Cost
|  | User defined cost coefficients? | FALSE
|  | $/kg | $/kg |  | kg | kg | $
| Subsystem | Subsystem Cost Coefficient | User defined cost coefficient | Consider Resizing Cost? | Nominal Vehicle Mass | Resized Vehicle Mass | Cost: Resized relative to nominal ($) |  |  |  | Reference Nominal Vehicle Material Cost
| Body Non-structure | 2.971 |  |  | 309.0638 | 309.0638 | 0 |  |  |  | 918.2392
| Body Structure | 0.85202 |  | TRUE | 289.6716 | 289.3833 | -0.24564 |  |  |  | 246.8056
| Front Suspension | 1.2682 |  | TRUE | 39.9965 | 39.9222 | -0.094167 |  |  |  | 50.7254
| Rear Suspension | 1.161 |  | TRUE | 33.9364 | 33.8622 | -0.086201 |  |  |  | 39.3989
| Braking | 0.65375 |  | TRUE | 46.0566 | 45.9465 | -0.071978 |  |  |  | 30.1095
| Powertrain | 1.4069 |  | TRUE | 158.774 | 158.774 | 0 |  |  |  | 223.3769
| Fuel & Exhaust | 0.90524 |  | TRUE | 53.3287 | 53.2984 | -0.027429 |  |  |  | 48.2751
| Steering | 0.98582 |  | TRUE | 19.3922 | 19.3712 | -0.020702 |  |  |  | 19.1174
| Tires & Wheels | 3.352 |  | TRUE | 72.7209 | 72.6135 | -0.36 |  |  |  | 243.7605
| Electrical | 5.1425 |  |  | 41.2085 | 41.2085 | 0 |  |  |  | 211.9148
| Cooling | 2.7323 |  | TRUE | 27.8763 | 27.8763 | 0 |  |  |  | 76.1651
| Bumpers | 2.4651 |  | TRUE | 75.1449 | 75.1449 | 0 |  |  |  | 185.2426
| Closures | 2.0364 |  |  | 25.4523 | 22.4523 | 0 |  |  |  | 51.8323
| Battery (electric car) | 85.25 |  | FALSE | 0 | 0 | 0 |  |  |  | 0
| Fuel Cell (Fuel cell vehicle) | #VALUE! |  |  | 0 | 0 | 0 |  |  |  | #VALUE!
|  |  |  | totals | 1192.6228 | 1188.9172 | -0.90612 |  |  |  | #VALUE!
| Material fractions from Set Nominal Vehicle sheet | [26 empty] | Auto Steel Design Manual, 2004
| Conv Steel Flat carbon | Conv Steel Long&spec. | AHSS Flat carbon | AHSS Long & special | Hot Stamped Steel | Stainless Steel | Cast Iron | Cast AHSS | Aluminum Extrusion | Aluminum Wrought | Aluminum Cast | Copper | Magnesium Cast | Magnesium Wrought | Glass | Plastic (all other) | SMC | CFRP | GFRP | Rubber | Battery (electric car) | Fuel cell | Tires (3 sets) | Fluids (over life) | subsystem $/kg dot product of subsystem mass fraction and material price |  | Material price/kg (CES 2011, AISI design manual) | Table 2.11-1 Approximate relative costs of various sheet steels
Body Non-structure | 0.15 | 0.1 | 0 | 0.03 | 0 | 0 | 0 | 0 | 0 | 0 | 0.05 | 0 | 0 | 0 | 0.27 | 0.25 | 0 | 0 | 0 | 0.05 | 0 | 0 | 0 | 0 | 2.971 | Conv Steel Flat carbon | 0.7025 | (Based on popular widths and thicknesses)
Body Structure | 0.5 | 0 | 0.45 | 0 | 0.05 | 0 | 0 | 0 | 0 | 0 | 0 | 0 | 0 | 0 | 0 | 0 | 0 | 0 | 0 | 0 | 0 | 0 | 0 | 0 | 0.85202 | Conv Steel Long&spec. | 0.9385 | Type Approximate Relative Cost
Front Suspension | 0 | 0.3 | 0.2 | 0.2 | 0 | 0 | 0.15 | 0 | 0 | 0 | 0.1 | 0 | 0 | 0 | 0 | 0 | 0 | 0 | 0 | 0.05 | 0 | 0 | 0 | 0 | 1.2682 | AHSS Flat carbon | 0.94837 | Hot Rolled Carbon 0.80
Rear Suspension | 0.25 | 0.1 | 0.3 | 0.05 | 0 | 0 | 0.15 | 0 | 0 | 0 | 0.1 | 0 | 0 | 0 | 0 | 0 | 0 | 0 | 0 | 0.05 | 0 | 0 | 0 | 0 | 1.161 | AHSS Long & special | 1.267 | Cold Rolled Carbon 1.00
Braking | 0 | 0.2 | 0 | 0 | 0 | 0 | 0.78 | 0 | 0 | 0 | 0 | 0 | 0 | 0 | 0 | 0 | 0 | 0 | 0 | 0 | 0 | 0 | 0 | 0.02 | 0.65375 | Hot Stamped Steel | 1.48 | Bake Hardenable 1.10
Powertrain | 0.15 | 0.3 | 0 | 0.05 | 0 | 0 | 0.1 | 0 | 0 | 0.05 | 0.23 | 0 | 0 | 0 | 0 | 0.05 | 0 | 0 | 0 | 0 | 0 | 0 | 0 | 0.07 | 1.4069 | Stainless Steel | 1.8967 | Hot Dipped Galvanized 1.12
Fuel & Exhaust | 0.75 | 0.1 | 0 | 0 | 0 | 0.15 | 0 | 0 | 0 | 0 | 0 | 0 | 0 | 0 | 0 | 0 | 0 | 0 | 0 | 0 | 0 | 0 | 0 | 0 | 0.90524 | Cast Iron | 0.5975 | Aluminized 1.21
Steering | 0.1 | 0.65 | 0 | 0 | 0 | 0 | 0.18 | 0 | 0 | 0 | 0 | 0 | 0 | 0 | 0 | 0 | 0 | 0 | 0 | 0.05 | 0 | 0 | 0 | 0.02 | 0.98582 | Cast AHSS | 0.65 | Electrogalvanized 1.35
Tires & Wheels | 0 | 0 | 0 | 0 | 0 | 0 | 0 | 0 | 0 | 0 | 0.45 | 0 | 0 | 0 | 0 | 0 | 0 | 0 | 0 | 0 | 0 | 0 | 0.55 | 0 | 3.352 | Aluminum Extrusion | 3.1612 | HSLA 1.15
Electrical | 0 | 0 | 0 | 0 | 0 | 0 | 0 | 0 | 0 | 0 | 0 | 0.5 | 0 | 0 | 0 | 0.5 | 0 | 0 | 0 | 0 | 0 | 0 | 0 | 0 | 5.1425 | Aluminum Wrought | 3.1612 | Dual Phase 1.40
Cooling | 0 | 0 | 0 | 0 | 0 | 0 | 0 | 0 | 0 | 0.2 | 0 | 0 | 0 | 0 | 0 | 0.7 | 0 | 0 | 0 | 0 | 0 | 0 | 0 | 0.1 | 2.7323 | Aluminum Cast | 2.56 | Martensitic 1.50
Bumpers | 0 | 0 | 0.3 | 0 | 0 | 0 | 0 | 0 | 0.5 | 0 | 0 | 0 | 0 | 0 | 0 | 0.2 | 0 | 0 | 0 | 0 | 0 | 0 | 0 | 0 | 2.4651 | Copper | 7.285 | Aluminum Sheet Type 5052 4.8
Closures | 0.5 | 0.1 | 0 | 0.05 | 0 | 0 | 0 | 0 | 0 | 0 | 0 | 0 | 0 | 0 | 0.2 | 0.1 | 0 | 0 | 0 | 0 | 0 | 0 | 0 | 0 | 2.0364 | Magnesium Cast | 4.935 | Austenitic Stainless Type 304 5.7*
Battery (electric car) | 0 | 0 | 0 | 0 | 0 | 0 | 0 | 0 | 0 | 0 | 0 | 0 | 0 | 0 | 0 | 0 | 0 | 0 | 0 | 0 | 1 | 0 | 0 | 0 | 85.25 | Magnesium Wrought | 4.935 | Ferritic Stainless Type 409 2.6*
Fuel Cell (Fuel cell vehicle) | 0 | 0 | 0 | 0 | 0 | 0 | 0 | 0 | 0 | 0 | 0 | 0 | 0 | 0 | 0 | 0 | 0 | 0 | 0 | 0 | 0 | 1 | 0 | 0 | #VALUE! | Glass | 6.14 | Martensitic Stainless Type 410 2.8*
[26 empty] | Plastic (all other) | 3 | PH Stainless 17-4 9.0*
[26 empty] | SMC | 5.5 | * Stainless steel costs are strongly influenced by cost expensive alloys
[26 empty] | CFRP | 42.15 | chromium and nickel
[26 empty] | GFRP | 20.4
[26 empty] | Rubber | 3.96
[26 empty] | Battery (electric car) | 85.25
[26 empty] | Fuel cell | 1
[26 empty] | Tires (3 sets) | 4
[26 empty] | Fluids (over life) | 0
?
Results - Cost savings for resized subsystems

## LCA-Material
[7 empty] | Prompt scrap included in material production= | 1
[8 empty] | mass for vehicle set(kg) | 10 | 7
| Part | [6 empty] | material | Steel-AHSS | Aluminum Wrought
[8 empty] | kg CO2 per kg material produced | 2.2814 | 11.389
|  | Material production emissions | [5 empty] | manufactured yield (material in car/material produced) | 0.55 | 0.52
[8 empty] | part material production (kg CO2 eq) | 34.1286 | 101.5602 | 67.4316
[8 empty] | process | Steel Stamping | NonFerrous Stamping
|  | Shaping process emissions | [5 empty] | kg CO2 per kg material processed | 0.271 | 0.505
[8 empty] | part shaping process (kg CO2 eq) | 2.71 | 3.535 | 0.825
|  | Total emissions for Part | [5 empty] | Total part material production and shaping process (kg CO2 eq) | 36.8386 | 105.0952 | 68.2566
| Subsystems |  |  |  | kg material | kg material | mfg yield | kgCO2/kg prod. | kg CO2 eq | kg CO2 eq | kg CO2 eq
|  |  | Conv Steel Flat carbon |  | 278.1574 | 277.9699 | 0.55 | 2.2814 | 949.312 | 948.6719 | -0.64004
|  |  | Conv Steel Long&spec. |  | 123.6255 | 123.5571 | 0.75 | 0.90965 | 305.1226 | 304.9538 | -0.16882
|  |  | AHSS Flat carbon |  | 171.0759 | 170.9091 | 0.55 | 2.2814 | 583.8579 | 583.2884 | -0.56947
|  |  | AHSS Long & special |  | 28.1793 | 28.1608 | 0.75 | 0.90965 | 69.55 | 69.5042 | -0.045814
|  |  | Hot Stamped Steel |  | 14.4836 | 14.4692 | 0.55 | 2.2814 | 49.4304 | 49.3812 | -0.049196
|  |  | Stainless Steel |  | 7.9993 | 7.9948 | 0.62 | 1.769 | 22.8238 | 22.8108 | -0.012968
|  |  | Cast Iron |  | 66.3821 | 66.2701 | 0.8 | 0.534 | 144.802 | 144.5579 | -0.24416
|  |  | Cast AHSS |  | 0 | 0 | 0.8 | 0.534 | 0 | 0 | 0
|  | Material production emissions | Aluminum Extrusion |  | 37.5725 | 37.5725 | 0.8 | 11.376 | 459.7502 | 459.7502 | 0
|  |  | Aluminum Wrought |  | 13.514 | 13.514 | 0.52 | 11.389 | 196.0687 | 196.0687 | 0
|  |  | Aluminum Cast |  | 92.0889 | 92.0257 | 0.8 | 2.787 | 1002.8928 | 1002.2047 | -0.68806
|  |  | Copper |  | 20.6043 | 20.6043 | 0.5 | 3.065 | 126.3041 | 126.3041 | 0
|  |  | Magnesium Cast |  | 0 | 0 | 0.55 | 56.1 | 0 | 0 | 0
|  |  | Magnesium Wrought |  | 0 | 0 | 0.96 | 35.9 | 0 | 0 | 0
|  |  | Glass |  | 88.5377 | 88.5377 | 0.5 | 1.666 | 295.0076 | 295.0076 | 0
|  |  | Plastic (all other) |  | 142.8966 | 142.8966 | 0.5 | 4.342 | 1240.9138 | 1240.9138 | 0
|  |  | SMC |  | 0 | 0 | 0.5 | 8 | 0 | 0 | 0
|  |  | CFRP |  | 0 | 0 | 0.5 | 22 | 0 | 0 | 0
|  |  | GFRP |  | 0 | 0 | 0.5 | 8 | 0 | 0 | 0
|  |  | Rubber |  | 20.1194 | 20.111 | 0.5 | 4.18 | 168.1986 | 168.1277 | -0.070851
|  |  | Battery (electric car) |  | 0 | 0 | 0.5 | 18.6 | 0 | 0 | 0
|  |  | Fuel cell |  | 0 | 0 | 1 | 14 | 0 | 0 | 0
|  |  | Tires (3 sets) |  | 39.9965 | 39.9374 | 1 | 13.31 | 532.3533 | 531.5671 | -0.78622
|  |  | Fluids (over life) |  | 15.2108 | 15.2082 | 1 | 7.42 | 112.864 | 112.8446 | -0.019455
|  | Total emissions for Subsystems | [5 empty] | Subsystem material production (kg CO2 eq) | 6259.2519 | 6255.9568 | -3.2951
|  | Total Vehicle Assembly | [6 empty] | 942 | 942 | 0
|  | Total Material Production and Assembly | [5 empty] | Grand total material production and shaping (kg CO2 eq) | 7238.0905 | 7303.052 | 64.9615
Material and process CO2 parameters for part mass
Selected default values: Component materials
Competitor Component
[5 empty] | Original Component | part 1
|  | Selected material |  |  | Steel-AHSS | Aluminum Wrought
|  | CO2 production for selected material |  |  | 2.2814 | 11.389
|  | Yield for selected material |  |  | 0.55 | 0.52
|  | prompt scrap CO2 credit |  |  | 0.40438 | 3.8445
| Materials and processes from to Input Component data sheet | [10 empty] | Processing CO2/kg
| Yield And net emissions from BOM and GHG Parameters sheet | [6 empty] | 1 | 2 | 3 | 4 | 5 | 6 | 7 | 8 | 9 | 10 | 11 | 12 | 13 | 14
|  |  |  | prompt scrap recycling (kgCO2eq/kg produced) |  | Forming Manufacturing yield g (%) | Calculated Net emissions (kgCO2eq/kg produced) | Steel Stamping | Steel Tailor Welded Blank Stamping | Steel Hot Stamping | Steel Open Roll Form | Steel Tubular Hydroforming | Steel Forging | Iron Casting | NonFerrous Stamping | NonFerrous Extrusion | NonFerrous Die Casting | NonFerrous Forging | Composite Sheet Molding Compound | Composite Resin Transfer | 0
| Steel-Conventional |  |  | 0.40438 |  | 0.55 | 2.2814 | 1: 0.203; 2: 0.203; 4: 0.203; Processing CO2/kg 5: 0.203; Processing CO2/kg 6: 0.203
| Steel-AHSS |  |  | 0.40438 |  | 0.55 | 2.2814 | 1: 0.271; 2: 0.271; 4: 0.271; Processing CO2/kg 5: 0.271; Processing CO2/kg 6: 0.271
| Steel-Hot Stamped |  |  | 0.40438 |  | 0.55 | 2.2814 | 3: 0.675
| Steel-Stainless |  |  | 0 |  | 0.62 | 1.769 | 1: 0.271; 2: 0.271; 4: 0.271; Processing CO2/kg 5: 0.271
| Cast Iron |  |  | -1.2111 |  | 0.8 | 0.534 | Processing CO2/kg 7: 0.797
| Aluminum Wrought |  |  | 3.8445 |  | 0.52 | 11.389 | Processing CO2/kg 8: 0.505; Processing CO2/kg 9: 0.987; Processing CO2/kg 11: 0.67667
| Aluminum Cast |  |  | -5.9254 |  | 0.8 | 2.787 | Processing CO2/kg 10: 0.835
| Magnesium Wrought |  |  | 1.0111 |  | 0.96 | 35.9 | Processing CO2/kg 8: 0.457; Processing CO2/kg 9: 0.924; Processing CO2/kg 11: 0.67667
| Magnesium Cast |  |  | 11.5479 |  | 0.55 | 56.1 | Processing CO2/kg 10: 0.823
| CFRP |  |  | 0 |  | 0.5 | 22 | Processing CO2/kg 12: 0.28; Processing CO2/kg 13: 0.28
| GFRP |  |  | 0 |  | 0.5 | 8 | Processing CO2/kg 12: 0.28; Processing CO2/kg 13: 0.28
| SMC |  |  | 0 |  | 0.5 | 8 | Processing CO2/kg 12: 0.28
*note: Non-ferrous forging CO2 scaled from steel forging using material density.
To Solution Map
?
Results - LCA Material Comparison

## LCA-Use
|  | Selected fuel | Gasoline
|  | Selected powertrain technology | Internal Combustion-gasoline
|  | Selected driving schedule | HYZEM
|  | Selected fuel consumption | 6 | l/100km eq | 191.25 | MJ/100km
|  | Selected life time range | 200000 | km
|  | Liquid fuel reduction value | 0.12766 | l/100km eq/100kg | 4.0693 | MJ/100km/100kg
|  | Electricity consumption reduction value | 0 | l/100km eq/100kg | 0 | MJ/100km/100kg
|  | Vehicle mass difference | -3.7056 | kg
|  | Resize powertrain for equal performance? | FALSE
| Fuel Consumption | Liquid fuel |  | Electricity |  | Liquid fuel |  | Electricity |  | Liquid fuel | Electricity
| Fuel Consumption | 6 | l/100km eq | 0 | kWh/100km | 5.9953 | l/100km eq | 0 | kWh/100km
|  | 191.25 | MJ/100km | 0 | MJ/100km | 191.0992 | MJ/100km | 0 | MJ/100km
| Life time fuel use by source | 12000 | liter | 0 | kWh | 11990.5385 | liter | 0 | kWh | -9.4615 | 0
|  | 382500 | MJ | 0 | MJ90%charge eff | 382198.4146 | MJ | 0 | MJ90%charge eff
| Total vehicle fuel demand-all sources |  | 382500 | MJ |  |  | 382198.4146 | MJ |  | -301.5854
Fuel Consumption
| Unit fuel cost | 0.97 | $/l | 0.97 | $/kwhr | 0.97 | $/l | 0.97 | $/kwhr
| Life time fuel cost | 11640 | $ | 0 | $ | 11630.8223 | $ | 0 | $
| Total Life time cost | 11640 | $ |  |  | 11630.8223 | $ |  |  | -9.1777
| Discount rate %/yr |  | 5%
| Present value fuel cost (10yr) |  | 8988.0995 | $ |  |  | 8981.0127 | $ |  | -7.0867
Tank to Wheel CO2 eq
| Tank to wheels CO2 per unit fuel | 0.0719 | kg CO2eq/MJ |  |  | 0.0719 | kg CO2eq/MJ
| Life time CO2 from liquid fuel use | 27501.75 | kg CO2eq |  |  | 27480.066 | kg CO2eq |  |  | -21.684 | 0
Well to Tank CO2 eq
| Fuel production energy per unit output | 0.21 | MJ/MJ | 0.21 | MJ/MJ | 0.21 | MJ/MJ | 0.21 | MJ/MJ
| CO2 per unit energy production | 0.01797 | kg CO2eq/MJ | 0.01797 | kg CO2eq/MJ | 0.01797 | kg CO2eq/MJ | 0.01797 | kg CO2eq/MJ
| Fuel production energy | 80325 | MJ | 0 | MJ | 80261.6671 | MJ | 0 | MJ
| CO2 from fuel production by type | 6873.525 | kg CO2eq | 0 | kg CO2eq | 6868.1055 |  | 0 | kg CO2eq
| Life time CO2 from fuel production |  | 6873.525 | kg CO2eq |  |  | 6868.1055 | kg CO2eq |  | -5.4195
| Well to Wheel Grand total |  | 34375.275 | kg CO2eq |  |  | 34348.1715 | kg CO2eq |  | -27.1035
|  |  | 462825 | MJ |  |  | 462460.0816 | MJ |  | -364.9184
[5 empty] | schedule entered here |  | PTs entered here | Fuel consumption reduction value MJ/100km/100kg) | [10 empty] | Elec. consumption reduction value (MJ/100km/100kg)
[5 empty] | appears on |  | appears on | LIQUID FUEL | [10 empty] | ELECTRICITY
[5 empty] | 'Powertrain Sizing' sheet |  | Set Nominal Vehicle' sheet | same powertraim displacement (inc perf) | [5 empty] | powertraim displacement resized (same perf) | [5 empty] | same powertraim displacement (inc perf) | [10 empty] | 0 | resize checked?
[5 empty] | schedule |  | powertrain | 2 | 3 | 4 | 5 | 6 | 7 | 8 | 9 | 10 | 11 | 12 | 13 | 14 | 15 | 16 | 17 | 18 | 19 | 20 | 21 | 22 | 23 | 24 | look up column given inputs
[5 empty] | list |  | list | HYZEM | NEDC | US Combined | US Highway | US CIty |  | HYZEM | NEDC | US Combined | US Highway | US CIty |  | HYZEM | NEDC | US Combined | US Highway | US CIty |  | HYZEM | NEDC | US Combined | US Highway | US CIty | 2 | liquid fuel elasticity
[5 empty] | HYZEM | 1 | Internal Combustion-gasoline | 4.0693 | 3.4408 | 3.3242 | 2.2519 | 4.8493 |  | 8.8601 | 11.5149 | 9.2465 | 6.6105 | 12.9771 |  | 0 | 0 | 0 | 0 | 0 |  | 0 | 0 | 0 | 0 | 0 | 14 | electric elasticity
[5 empty] | NEDC | 2 | Internal Combustion-diesel | 3.6391 | 4.4851 | 3.1865 | 2.2437 | 4.567 |  | 7.2371 | 9.6522 | 7.4218 | 5.2754 | 10.4069 |  | 0 | 0 | 0 | 0 | 0 |  | 0 | 0 | 0 | 0 | 0
[5 empty] | US Combined | 3 | Parallel hybrid-gasoline | 3.3971 | 2.7958 | 3.0832 | 2.1235 | 3.8599 |  | 5.9395 | 5.1404 | 5.9105 | 5.2055 | 6.4806 |  | 0 | 0 | 0 | 0 | 0 |  | 0 | 0 | 0 | 0 | 0
|  |  |  | grey schedules insufficient data | US Highway | 4 | Fuel Cell | 2.8931 | 2.2787 | 2.1106 | 1.6343 | 2.5377 |  | 2.355 | 2.8105 | 2.6513 | 1.9871 | 3.242 |  | 0 | 0 | 0 | 0 | 0 |  | 0 | 0 | 0 | 0 | 0
[5 empty] | US CIty | 5 | Plug in Hybrid-20 mile range | 4.1878 | 3.1 | 3.6966 |  |  |  | 5.0702 | 4.0063 | 4.1484 |  |  |  | 1.426 | 1.2571 | 1.3584 | 2.8516 | 4.9674 |  | 1.6159 | 1.3808 | 1.4602 | 3.4981 | 5.2866
[7 empty] | Plug in Hybrid-40 mile range | 3.8859 | 4.4373 | 4.3056 |  |  |  | 5.2909 | 5.3759 | 5.1063 |  |  |  | 1.4346 | 1.2694 | 1.4242 | 2.5179 | 5.3196 |  | 1.6271 | 1.3861 | 1.5463 | 3.5495 | 5.6662
[7 empty] | Battery Electric- 155 mile range | 0 | 0 | 0 |  |  |  | 0 | 0 | 0 |  |  |  | 1.416 | 1.2645 | 1.4482 | 0.93179 | 1.705 |  | 1.5964 | 1.2937 | 1.4507 | 1.1227 | 1.763
[11 empty] | grey schedules insufficient data | [5 empty] | grey schedules insufficient data | [5 empty] | grey schedules insufficient data | [5 empty] | grey schedules insufficient data
These values assume that energy consumption reduction value is independent of vehicle mass and are the average over all vehicles (A, C, SUV) in the UCSB model data below
fuels entered here appear on 'Powertrain Sizing' sheet
|  | Fuel production | Fuel production | Fuel combustion | Combustion |  |  | same powertraim displacement (inc perf) 2: fuel cost
|  | Energy demand | GHG | GHG | Energy
liquid MJ/liter
|  | MJ/MJ | (gm CO2eq/MJ) | (gm CO2eq/MJ) |  |  |  | same powertraim displacement (inc perf) 2: $/L,$/kwhr
| Gasoline | 0.21 | 17.97 | 71.9 | 31.875 |  |  | same powertraim displacement (inc perf) 2: 0.97
| Diesel | 0.14 | 12.1 | 76.3 | 35.952 |  |  | same powertraim displacement (inc perf) 2: 1.04
corn | E85-corn | 0.65 | 64.57 | 15.13 | 22.72 |  |  | same powertraim displacement (inc perf) 2: 0.95
| BioDiesel-soybeans | 0.273 | 49 | 0 | 32.64 | bar: same powertraim displacement (inc perf) 2
from nat gas | Hydrogen | 0.77 | 132 | 0 | 31.88 | bar: same powertraim displacement (inc perf) 2
| Electricity-USA | 2.64 | 208.5 | 0 | 1 |  |  | same powertraim displacement (inc perf) 2: 0.1
| Electricity-Europe | 2.26 | 144.5278 | 0 | 1 |  |  | same powertraim displacement (inc perf) 2: 0.2
| Electricity-China | 2.86 | 270.2778 | 0 | 1 |  |  | same powertraim displacement (inc perf) 2: 0.15
| Electricity-Japan | 2.4 | 165.75 | 0 | 1 |  |  | same powertraim displacement (inc perf) 2: 0.25
| Electricity-India | 2.85 | 256.3889 | 0 | 1 |  |  | same powertraim displacement (inc perf) 2: 0.1; same powertraim displacement (inc perf) 3: http://en.wikipedia.org/wiki/Electricity_pricing
| Electricity-Coal | 3.26 | 333.6944 | 0 | 1 |  |  | same powertraim displacement (inc perf) 2: 0.09
[5 empty] | 3.6 | MJ/kWh
[6 empty] | 1 J=1 Ws definintion |  | same powertraim displacement (inc perf) 3: Table 26, 27, 28 User Guide V. 3, 1/6/2012 and UCSB_GHG_Comparison_Model_Version3_20120106.xls SHEET New ED - ES
Electricity savings ((ESel in MJel/100km·100kg)
[9 empty] | Energy savings (ESf in MJf/100km·100kg) without powertrain resizing | [7 empty] | without powertrain resizing
[10 empty] | ICEV-G | ICEV-D | HEV | FCV | PHEV20 | PHEV40 | BEV | PHEV20 | PHEV40 | BEV
[9 empty] | Hyzem: Compact / A | 3.9828 | 3.6674 | 3.4492 | 3.3503 | 4.2425 | 3.8548 | 0 | 1.3855 | 1.4194 | 1.3737
[9 empty] | Hyzem: Midsize / C | 4.0622 | 3.4738 | 4.0863 | 2.6894 | 4.1331 | 3.9169 | 0 | 1.4666 | 1.4499 | 1.4582
[9 empty] | Hyzem: SUV | 4.163 | 3.7761 | 2.6558 | 2.6397
[9 empty] | NEDC: Compact / A | 3.2571 | 4.5396 | 2.5748 | 2.6299 | 2.9114 | 4.5423 | 0 | 1.2247 | 1.292 | 1.2404
[9 empty] | NEDC: Midsize / C | 2.8805 | 3.7567 | 3.1655 | 2.1371 | 3.2887 | 4.3322 | 0 | 1.2895 | 1.2468 | 1.2886
[9 empty] | NEDC: SUV | 4.1848 | 5.1589 | 2.6472 | 2.0691
[9 empty] | SAE J1711: Compact / A | 3.5858 | 3.4051 | 2.994 | 2.4725 | 3.3284 | 4.3843 | 0 | 1.3513 | 1.5165 | 1.3814
[9 empty] | SAE J1711: Midsize / C | 2.981 | 2.7393 | 3.3287 | 1.9532 | 4.0647 | 4.2269 | 0 | 1.3655 | 1.3319 | 1.5149
[9 empty] | SAE J1711: SUV | 3.4059 | 3.415 | 2.9267 | 1.906
|  | Energy source for various powertrains | [5 empty] | powertraim displacement resized (same perf) 11: Electricity savings ((ESel in MJel/100km·100kg)
[9 empty] | Energy savings (ESf in MJf/100km·100kg) with powertrain resizing | [7 empty] | with powertrain resizing
|  | Liquid fuel | electricity | percent life time range driven with elect |  |  |  | same powertraim displacement (inc perf) 4: ICEV-G; same powertraim displacement (inc perf) 5: ICEV-D; same powertraim displacement (inc perf) 6: HEV; same powertraim displacement (inc perf) 7: FCV; powertraim displacement resized (same perf) 8: PHEV20; powertraim displacement resized (same perf) 9: PHEV40; powertraim displacement resized (same perf) 10: BEV; powertraim displacement resized (same perf) 11: PHEV20; powertraim displacement resized (same perf) 12: PHEV40; powertraim displacement resized (same perf) 13: BEV
| Internal Combustion-gasoline | 1 | 0 | 0 |  |  |  | same powertraim displacement (inc perf) 3: Hyzem: Compact / A; same powertraim displacement (inc perf) 4: 8.156; same powertraim displacement (inc perf) 5: 6.4402; same powertraim displacement (inc perf) 6: 5.7277; same powertraim displacement (inc perf) 7: 1.7386; powertraim displacement resized (same perf) 8: 4.7795; powertraim displacement resized (same perf) 9: 4.4133; powertraim displacement resized (same perf) 10: 0; powertraim displacement resized (same perf) 11: 1.5869; powertraim displacement resized (same perf) 12: 1.5565; powertraim displacement resized (same perf) 13: 1.6136
| Internal Combustion-diesel | 1 | 0 | 0 |  |  |  | same powertraim displacement (inc perf) 3: Hyzem: Midsize / C; same powertraim displacement (inc perf) 4: 9.8189; same powertraim displacement (inc perf) 5: 7.9205; same powertraim displacement (inc perf) 6: 6.5695; same powertraim displacement (inc perf) 7: 2.7044; powertraim displacement resized (same perf) 8: 5.3609; powertraim displacement resized (same perf) 9: 6.1685; powertraim displacement resized (same perf) 10: 0; powertraim displacement resized (same perf) 11: 1.6448; powertraim displacement resized (same perf) 12: 1.6977; powertraim displacement resized (same perf) 13: 1.5792
| Parallel hybrid-gasoline | 1 | 0 | 0 |  |  |  | same powertraim displacement (inc perf) 3: Hyzem: SUV; same powertraim displacement (inc perf) 4: 8.6054; same powertraim displacement (inc perf) 5: 7.3507; same powertraim displacement (inc perf) 6: 5.5213; same powertraim displacement (inc perf) 7: 2.6221
| Fuel Cell | 1 | 0 | 0 |  |  |  | same powertraim displacement (inc perf) 3: NEDC: Compact / A; same powertraim displacement (inc perf) 4: 8.9913; same powertraim displacement (inc perf) 5: 8.5153; same powertraim displacement (inc perf) 6: 4.7525; same powertraim displacement (inc perf) 7: 2.6093; powertraim displacement resized (same perf) 8: 3.9827; powertraim displacement resized (same perf) 9: 4.8811; powertraim displacement resized (same perf) 10: 0; powertraim displacement resized (same perf) 11: 1.3882; powertraim displacement resized (same perf) 12: 1.3922; powertraim displacement resized (same perf) 13: 1.2905
| Plug in Hybrid-20 mile range | 0.5 | 0.16667 | 0.5 |  |  |  | same powertraim displacement (inc perf) 3: NEDC: Midsize / C; same powertraim displacement (inc perf) 4: 13.5155; same powertraim displacement (inc perf) 5: 11.042; same powertraim displacement (inc perf) 6: 5.2291; same powertraim displacement (inc perf) 7: 2.9077; powertraim displacement resized (same perf) 8: 4.0299; powertraim displacement resized (same perf) 9: 5.8706; powertraim displacement resized (same perf) 10: 0; powertraim displacement resized (same perf) 11: 1.3734; powertraim displacement resized (same perf) 12: 1.3801; powertraim displacement resized (same perf) 13: 1.2968
| Plug in Hybrid-40 mile range | 0.5 | 0.16667 | 0.5 |  |  |  | same powertraim displacement (inc perf) 3: NEDC: SUV; same powertraim displacement (inc perf) 4: 12.038; same powertraim displacement (inc perf) 5: 9.3994; same powertraim displacement (inc perf) 6: 5.4396; same powertraim displacement (inc perf) 7: 2.9145
| Battery Electric- 155 mile range | 0 | 1 | 1 |  |  |  | same powertraim displacement (inc perf) 3: SAE J1711: Compact / A; same powertraim displacement (inc perf) 4: 8.0338; same powertraim displacement (inc perf) 5: 6.4213; same powertraim displacement (inc perf) 6: 4.9981; same powertraim displacement (inc perf) 7: 2.6113; powertraim displacement resized (same perf) 8: 3.7327; powertraim displacement resized (same perf) 9: 4.8493; powertraim displacement resized (same perf) 10: 0; powertraim displacement resized (same perf) 11: 1.4585; powertraim displacement resized (same perf) 12: 1.5744; powertraim displacement resized (same perf) 13: 1.4067
[9 empty] | SAE J1711: Midsize / C | 10.3744 | 8.5838 | 6.3245 | 2.6552 | 4.564 | 5.3632 | 0 | 1.4619 | 1.5182 | 1.4947
[9 empty] | SAE J1711: SUV | 9.3313 | 7.2603 | 6.4087 | 2.6875
Table 22
Baseline Vehicle Mass VMb in kg
[9 empty] | Vehicle | ICEV-G | ICEV-D | HEV | FCV | PHEV20 | PHEV40 | BEV
[9 empty] | Compact | 1260 | 1350 | 1335 | 1335 | 1107 | 1268 | 1097
[9 empty] | Mid-Size | 1640 | 1740 | 1752 | 1752 | 1349 | 1512 | 1334
[9 empty] | SUV | 2195 | 2320 | 2345 | 2345
Tables 24 and 25
[10 empty] | Baseline fuel energy demand (EDf in MJf/100km) | [6 empty] | Baseline electricity demand (EDel in MJel/100km)
[10 empty] | ICEV-G | ICEV-D | HEV | FCV | PHEV20 | PHEV40 | BEV | PHEV20 | PHEV40 | BEV
[9 empty] | Hyzem: Compact | 192.9226 | 166.3662 | 169.8657 | 104.3082 | 141.2972 | 149.1954 | 0 | 46.3803 | 48.5734 | 45.2044
[9 empty] | Hyzem: Midsize | 243.1379 | 207.9387 | 210.1414 | 103.6443 | 170.5665 | 184.0922 | 0 | 54.4788 | 57.7714 | 53.3501
[9 empty] | Hyzem: SUV | 349.5234 | 309.6036 | 323.2958 | 150.6748 | n/a | n/a | n/a | n/a | n/a | n/a
[9 empty] | NEDC: Compact | 177.1337 | 169.638 | 122.3333 | 79.2507 | 107.1476 | 114.317 | 0 | 33.285 | 35.4134 | 31.5976
[9 empty] | NEDC: Midsize | 278.7344 | 245.6498 | 160.9281 | 88.9409 | 128.4448 | 139.3072 | 0 | 39.6674 | 42.1189 | 37.9573
[9 empty] | NEDC: SUV | 375.6976 | 311.016 | 251.3514 | 120.6563 | n/a | n/a | n/a | n/a | n/a | n/a
[9 empty] | SAE J1711: Compact | 160.1148 | 142.9869 | 121.1966 | 71.2642 | 106.5602 | 115.6208 | 0 | 33.0452 | 35.4619 | 30.9631
[9 empty] | SAE J1711: Midsize | 227.3121 | 199.2959 | 163.3937 | 79.4532 | 129.3762 | 139.1576 | 0 | 39.4391 | 41.8164 | 37.2295
[9 empty] | SAE J1711: SUV | 318.7967 | 262.6207 | 247.9211 | 109.2692 | n/a | n/a | n/a | n/a | n/a | n/a
[15 empty] | PHEV20 | PHEV40 |  | PHEV20 | PHEV40
[11 empty] | Calculated values |  |  |  | Total energy demand-fuel+elect |  |  | Fraction from fuel
[13 empty] | Hyzem: Compact |  | 187.6775 | 197.7688 |  | 0.75287 | 0.75439
[13 empty] | Hyzem: Midsize |  | 225.0453 | 241.8636 |  | 0.75792 | 0.76114
[13 empty] | NEDC: Compact |  | 140.4325 | 149.7304 |  | 0.76298 | 0.76349
[13 empty] | NEDC: Midsize |  | 168.1122 | 181.4262 |  | 0.76404 | 0.76785
[13 empty] | SAE J1711: Compact |  | 139.6054 | 151.0827 |  | 0.7633 | 0.76528
[13 empty] | SAE J1711: Midsize |  | 168.8153 | 180.9741 |  | 0.76638 | 0.76894
Note: for PHEV, fuel consumption shown on Powertrain Selection if for gasoline only. (eg 149.2 MJ/100km for PHEV40 Hyzem compact)
?
Results - LCA Use Comparison

## LCA-Recycle
[8 empty] | Prompt scrap included in material production= | 1
[9 empty] | mass for vehicle set (kg) | 10 | 7
[9 empty] | material | Steel-AHSS | Aluminum Wrought
| Part | [7 empty] | EOL credit (kg CO2 per kg material produced) | 1.471 | 9.82
[9 empty] | b End of life scrap | 0.5123 | 0.374
[9 empty] | mfg yield | 0.55 | 0.52
|  | Recycling credit for Part | [6 empty] | Part material (kg CO2 eq) | -13.7017 | -49.4399 | -35.7382
[8 empty] | b | EOL credit
| Subsystems |  |  |  | kg material | kg material | mfg yield | end of life scrap | kgCO2/kg prod | kg CO2 eq | kg CO2 eq | kg CO2 eq
|  |  | Conv Steel Flat carbon |  | 278.1574 | 277.9699 | 0.55 | 0.5123 | 1.471 | -381.1229 | -380.8659 | 0.25696
|  |  | Conv Steel Long&spec. |  | 123.6255 | 123.5571 | 0.75 | 0.6936 | 1.471 | -168.1778 | -168.0847 | 0.09305
|  |  | AHSS Flat carbon |  | 171.0759 | 170.9091 | 0.55 | 0.5123 | 1.471 | -234.403 | -234.1744 | 0.22863
|  |  | AHSS Long & special |  | 28.1793 | 28.1608 | 0.75 | 0.6936 | 1.471 | -38.3346 | -38.3094 | 0.025252
|  |  | Hot Stamped Steel |  | 14.4836 | 14.4692 | 0.55 | 0.5123 | 1.471 | -19.845 | -19.8252 | 0.019751
|  |  | Stainless Steel |  | 7.9993 | 7.9948 | 0.62 | 0.577 | 0 | 0 | 0 | 0
|  |  | Cast Iron |  | 66.3821 | 66.2701 | 0.8 | 0.7385 | 1.471 | -90.1413 | -89.9893 | 0.152
|  |  | Cast AHSS |  | 0 | 0 | 0.8 | 0.7385 | 1.471 | 0 | 0 | 0
|  | Material recycling credit for subsystems | Aluminum Extrusion |  | 37.5725 | 37.5725 | 0.8 | 0.5699 | 9.82 | -262.839 | -262.839 | 0
|  |  | Aluminum Wrought |  | 13.514 | 13.514 | 0.52 | 0.374 | 9.82 | -95.4471 | -95.4471 | 0
|  |  | Aluminum Cast |  | 92.0889 | 92.0257 | 0.8 | 0.5699 | 9.82 | -644.21 | -643.768 | 0.44198
|  |  | Copper |  | 20.6043 | 20.6043 | 0.5 | 0 | 0 | 0 | 0 | 0
|  |  | Magnesium Cast |  | 0 | 0 | 0.55 | 0.3952 | 31.5 | 0 | 0 | 0
|  |  | Magnesium Wrought |  | 0 | 0 | 0.96 | 0.6799 | 31.5 | 0 | 0 | 0
|  |  | Glass |  | 88.5377 | 88.5377 | 0.5 | 0 | 0 | 0 | 0 | 0
|  |  | Plastic (all other) |  | 142.8966 | 142.8966 | 0.5 | 0 | 0 | 0 | 0 | 0
|  |  | SMC |  | 0 | 0 | 0.5 | 0 | 8 | 0 | 0 | 0
|  |  | CFRP |  | 0 | 0 | 0.5 | 0 | 22 | 0 | 0 | 0
|  |  | GFRP |  | 0 | 0 | 0.5 | 0 | 8 | 0 | 0 | 0
|  |  | Rubber |  | 20.1194 | 20.111 | 0.5 | 0 | 0 | 0 | 0 | 0
|  |  | Battery (electric car) |  | 0 | 0 | 0.5 | 1 | 4.82 | 0 | 0 | 0
|  |  | Fuel cell |  | 0 | 0 | 1 | 0 | 0 | 0 | 0 | 0
|  |  | Tires (3 sets) |  | 39.9965 | 39.9374 | 1 | 0 | 0 | 0 | 0 | 0
|  |  | Fluids (over life) |  | 15.2108 | 15.2082 | 1 | 0 | 0 | 0 | 0 | 0
|  | Total recycling credit for subsystems | [6 empty] | Subsystem recycling credit (kg CO2 eq) | -1934.5207 | -1933.3031 | 1.2176
|  | Total material recycling credit | [6 empty] | Grand total (kg CO2 eq) | -1948.2224 | -1982.743 | -34.5206
Recycling CO2 parameters for part mass
From 'BOM and GHG Parameters' sheet
|  |  |  | Forming Yield g (kg in vehicle/kg material shipped) % |  | Emission credit (kg CO2eq /kg recycled) |  |  | b prompt | b end of life | Component default data
|  |  | Steel-Conventional | 0.55 |  | 1.471 |  |  | 0.40438 | 0.5123 |  |  |  | Original Component | Competitor Component
|  |  | Steel-AHSS | 0.55 |  | 1.471 |  |  | 0.40438 | 0.5123 |  |  |  |  | part 1
|  |  | Steel-Hot Stamped | 0.55 |  | 1.471 |  |  | 0.40438 | 0.5123 | Selected material |  |  | Steel-AHSS | Aluminum Wrought
|  |  | Steel-Stainless | 0.62 |  | 0 |  |  | 0 | 0.577 |  |  | kg CO2 credit per kg material produced | 1.471 | 9.82
|  |  | Cast Iron | 0.8 |  | 1.471 |  |  | -1.2111 | 0.7385 |  |  | b end of life | 0.5123 | 0.374
|  |  | Aluminum Wrought | 0.52 |  | 9.82 |  |  | 3.8445 | 0.374 |  |  | mfg yield | 0.55 | 0.52
|  |  | Aluminum Cast | 0.8 |  | 9.82 |  |  | -5.9254 | 0.5699 |  |  | Promt scrap credit (kgCO2eq/kg recycled) | 0.40438 | 3.8445
|  |  | Magnesium Wrought | 0.96 |  | 31.5 |  |  | 1.0111 | 0.6799
|  |  | Magnesium Cast | 0.55 |  | 31.5 |  |  | 11.5479 | 0.3952
|  |  | CFRP | 0.5 |  | 22 |  |  | 0 | 0
|  |  | GFRP | 0.5 |  | 8 |  |  | 0 | 0
|  |  | SMC | 0.5 |  | 8 |  |  | 0 | 0
?
Results - LCA Material Recycling Comparison

## Results and Sensitivity
|  |  | Base-line Performance |  |  | Comparison |  | Perturbed Performance
Base-line to
Perturbed
|  | nominal | resized | difference | % of nom |  | nominal | resized | difference | % of nom |  |  |  | plot data normalized
Mass | kg | [12 empty] | base | perturbed
Scaled component mass |  | 10 | 7 | -3 | -30% |  | 10 | 7 | -3 | -30% |  |  |  | 1 | 1
Scaled part mass |  | 10 | 7 | -3 | -30% |  | 10 | 7 | -3 | -30% |  |  |  | 1 | 1
Subsystem mass change |  |  |  | -0.7056 |  |  |  |  | -0.6636 |  |  |  |  | 1 | 0.94048
Vehicle curb mass |  | 1192.6228 | 1188.9172 | -3.7056 | -0.3107% |  | 1211.7308 | 1208.0672 | -3.6636 | -0.3023% |  |  |  | 1 | 0.98867
Cost | $
Part cost |  | 26.7206 | 47.1641 | 20.4435 | 76.51% |  | 26.7206 | 47.1641 | 20.4435 | 76.51% |  |  |  | -1 | -1
Subsystem resizing cost |  |  |  | -0.90612 |  |  |  |  | -0.76534 |  |  |  |  | 1 | 0.84463
Net manufactured cost difference |  |  |  | 19.5374 |  |  |  |  | 19.6782 |  |  |  |  | -1 | -1.0072
Life time fuel cost |  | 11640 | 11630.8223 | -9.1777 | -0.07885% |  | 11640 | 11630.9264 | -9.0736 | -0.07795% |  |  |  | 1 | 0.98867
Discounted Life time fuel cost |  | 8988.0995 | 8981.0127 | -7.0867 |  |  | 8988.0995 | 8981.093 | -7.0064 |  |  |  |  | 1 | 0.98867
Net life cost difference |  |  |  | 10.3597 |  |  |  |  | 10.6045 |  |  |  |  | -1 | -1.0236
Net life discounted cost difference |  |  |  | 12.4506 |  |  |  |  | 12.6718 |  |  |  |  | -1 | -1.0178
Life Cycle Assessment | kg CO2 eq
Material Production- Part |  | 36.8386 | 105.0952 | 68.2566 | 185.3% |  | 36.8386 | 105.0952 | 68.2566 | 185.3% |  |  |  | -1 | -1
Material-Subsystem resizing |  | 6259.2519 | 6255.9568 | -3.2951 | -0.05264% |  | 6301.1558 | 6298.374 | -2.7818 | -0.04415% |  |  |  | 1 | 0.84422
Total Material production |  | 6296.0905 | 6361.052 | 64.9615 | 1.032% |  | 6337.9944 | 6403.4692 | 65.4748 | 1.033% |  |  |  | -1 | -1.0079
Recycle Credit-Part |  | -13.7017 | -49.4399 | -35.7382 | 260.8% |  | -13.7017 | -49.4399 | -35.7382 | 260.8% |  |  |  | 1 | 1
Recycle-Subsystem resizing |  | -1934.5207 | -1933.3031 | 1.2176 | -0.06294% |  | -1966.7983 | -1965.7129 | 1.0854 | -0.05519% |  |  |  | -1 | -0.89141
Total Recycling Credit |  | -1948.2224 | -1982.743 | -34.5206 | 1.772% |  | -1980.5 | -2015.1528 | -34.6528 | 1.75% |  |  |  | 1 | 1.0038
Use |  | 34375.275 | 34348.1715 | -27.1035 | -0.07885% |  | 34375.275 | 34348.4787 | -26.7963 | -0.07795% |  |  |  | 1 | 0.98867
Life cycle Total |  | 38723.1431 | 38726.4805 | 3.3374 | 0.008619% |  | 38732.7694 | 38736.7951 | 4.0257 | 0.01039% |  |  |  | -1 | -1.2062
[7 empty] | 0% |  | Competitor component mass
[7 empty] | 0% |  | Nominal vehicle mass
[7 empty] | 0% |  | Mass compounding coefficients - All
[7 empty] | 0% |  | Fuel consumption mass sensitivity
[7 empty] | 0% |  | Fuel CO2/unit
[7 empty] | 0% |  | Material CO2/kg - Original Part
[7 empty] | 0% |  | Material CO2/kg - Competitor Part
[7 empty] | 0% |  | EOL displacement b - Original Part
[7 empty] | 0% |  | EOL displacement b - Competitor
[7 empty] | 0% |  | Recycling CO2/kg - Original Part
[7 empty] | 0% |  | Recycling CO2/kg - Competitor Part
Base parameter value
[12 empty] | slider index | change | parameter |  | linked to cell |  | New parameter value
[12 empty] | 500 | 0% | comp part mass |  | 7 | 7 | 7 | 7
[12 empty] | 500 | 0% | nominal vehicle mass |  | see below for array |  | see below for array
[12 empty] | 500 | 0% | compounding coeff |  | see below for array |  | see below for array
[12 empty] | 500 | 0% | fuel con mass sen |  | 4.0693 |  | 4.0693
[12 empty] | 500 | 0% | fuel co2 |  | 0.0719 |  | 0.0719
[12 empty] | 500 | 0% | matl co2 original |  | 2.2814 |  | 2.2814
[12 empty] | 500 | 0% | matl co2 comp |  | 11.389 |  | 11.389
[12 empty] | 500 | 0% | EOL displacement b - Original Part |  | 51.23% |  | 51.23%
[12 empty] | 500 | 0% | EOL displacement b - Comp |  | 37.4% |  | 37.4%
[12 empty] | 500 | 0% | rec co2 original |  | 1.471 |  | 1.471
[12 empty] | 500 | 0% | rec co2 comp |  | 9.82 |  | 9.82
[12 empty] | 500 | 0% | elec con mass sen |  | 0 |  | 0
[11 empty] | apply % change of fuel to elec production | 500 | 0% | elec co2 |  | 0.01797 |  | 0.01797
Array for nominal vehicle mass
[16 empty] | 309.0638 |  | 309.0638
[16 empty] | 289.6716 |  | 289.6716
[16 empty] | 39.9965 |  | 39.9965
[16 empty] | 33.9364 |  | 33.9364
[16 empty] | 46.0566 |  | 46.0566
[16 empty] | 158.774 |  | 158.774
[16 empty] | 53.3287 |  | 53.3287
[16 empty] | 19.3922 |  | 19.3922
[16 empty] | 72.7209 |  | 72.7209
[16 empty] | 41.2085 |  | 41.2085
[16 empty] | 27.8763 |  | 27.8763
[16 empty] | 75.1449 |  | 75.1449
[16 empty] | 25.4523 |  | 25.4523
[16 empty] | 0 |  | 0
[16 empty] | 0 |  | 0
Array for compounding coeff
[16 empty] | 0 |  | 0
[16 empty] | 0.0961 |  | 0.0961
[16 empty] | 0.02475 |  | 0.02475
[16 empty] | 0.02475 |  | 0.02475
[16 empty] | 0.0367 |  | 0.0367
[16 empty] | 0.1063 |  | 0.1063
[16 empty] | 0.0101 |  | 0.0101
[16 empty] | 0.007 |  | 0.007
[16 empty] | 0.0358 |  | 0.0358
[16 empty] | 0 |  | 0
[16 empty] | 0 |  | 0
[16 empty] | 0 |  | 0
[16 empty] | 0 |  | 0
[16 empty] | 0 |  | 0
nominal vehicle
better
Performance for parameters as entered
Run Analysis
+10% 0 -10%
resized vehicle
better
Sensitivity Analysis for Key Parameters
?

## BOM and GHG Parameters
Bill of Materials - Subsystem material fraction
| Conv Steel Flat carbon | Conv Steel Long&spec. | AHSS Flat carbon | AHSS Long & special | Hot Stamped Steel | Stainless Steel | Cast Iron | Cast AHSS | Aluminum Extrusion | Aluminum Wrought | Aluminum Cast | Copper | Magnesium Cast | Magnesium Wrought | Glass | Plastic (all other) | SMC | CFRP | GFRP | Rubber | Battery (electric car) | Fuel cell | Tires (3 sets) | Fluids (over life) | other (no GHG) | check
Body Non-structure | 0.15 | 0.1 | 0 | 0.03 | 0 | 0 | 0 | 0 | 0 | 0 | 0.05 | 0 | 0 | 0 | 0.27 | 0.25 | 0 | 0 | 0 | 0.05 | 0 | 0 | 0 | 0 | 0.1 | 1 | Body Non-structure
Body Structure | 0.5 | 0 | 0.45 | 0 | 0.05 | 0 | 0 | 0 | 0 | 0 | 0 | 0 | 0 | 0 | 0 | 0 | 0 | 0 | 0 | 0 | 0 | 0 | 0 | 0 | 0 | 1 | Body Structure
Front Suspension | 0 | 0.3 | 0.2 | 0.2 | 0 | 0 | 0.15 | 0 | 0 | 0 | 0.1 | 0 | 0 | 0 | 0 | 0 | 0 | 0 | 0 | 0.05 | 0 | 0 | 0 | 0 | 0 | 1 | Front Suspension
Rear Suspension | 0.25 | 0.1 | 0.3 | 0.05 | 0 | 0 | 0.15 | 0 | 0 | 0 | 0.1 | 0 | 0 | 0 | 0 | 0 | 0 | 0 | 0 | 0.05 | 0 | 0 | 0 | 0 | 0 | 1 | Rear Suspension
Braking | 0 | 0.2 | 0 | 0 | 0 | 0 | 0.78 | 0 | 0 | 0 | 0 | 0 | 0 | 0 | 0 | 0 | 0 | 0 | 0 | 0 | 0 | 0 | 0 | 0.02 | 0 | 1 | Braking
Powertrain | 0.15 | 0.3 | 0 | 0.05 | 0 | 0 | 0.1 | 0 | 0 | 0.05 | 0.23 | 0 | 0 | 0 | 0 | 0.05 | 0 | 0 | 0 | 0 | 0 | 0 | 0 | 0.07 | 0 | 1 | Powertrain
Fuel & Exhaust | 0.75 | 0.1 | 0 | 0 | 0 | 0.15 | 0 | 0 | 0 | 0 | 0 | 0 | 0 | 0 | 0 | 0 | 0 | 0 | 0 | 0 | 0 | 0 | 0 | 0 | 0 | 1 | Fuel & Exhaust
Steering | 0.1 | 0.65 | 0 | 0 | 0 | 0 | 0.18 | 0 | 0 | 0 | 0 | 0 | 0 | 0 | 0 | 0 | 0 | 0 | 0 | 0.05 | 0 | 0 | 0 | 0.02 | 0 | 1 | Steering
Tires & Wheels | 0 | 0 | 0 | 0 | 0 | 0 | 0 | 0 | 0 | 0 | 0.45 | 0 | 0 | 0 | 0 | 0 | 0 | 0 | 0 | 0 | 0 | 0 | 0.55 | 0 | 0 | 1 | Tires & Wheels
Electrical | 0 | 0 | 0 | 0 | 0 | 0 | 0 | 0 | 0 | 0 | 0 | 0.5 | 0 | 0 | 0 | 0.5 | 0 | 0 | 0 | 0 | 0 | 0 | 0 | 0 | 0 | 1 | Electrical
Cooling | 0 | 0 | 0 | 0 | 0 | 0 | 0 | 0 | 0 | 0.2 | 0 | 0 | 0 | 0 | 0 | 0.7 | 0 | 0 | 0 | 0 | 0 | 0 | 0 | 0.1 | 0 | 1 | Cooling
Bumpers | 0 | 0 | 0.3 | 0 | 0 | 0 | 0 | 0 | 0.5 | 0 | 0 | 0 | 0 | 0 | 0 | 0.2 | 0 | 0 | 0 | 0 | 0 | 0 | 0 | 0 | 0 | 1 | Bumpers
Closures | 0.5 | 0.1 | 0 | 0.05 | 0 | 0 | 0 | 0 | 0 | 0 | 0 | 0 | 0 | 0 | 0.2 | 0.1 | 0 | 0 | 0 | 0 | 0 | 0 | 0 | 0 | 0.05 | 1 | Closures
Battery | 0 | 0 | 0 | 0 | 0 | 0 | 0 | 0 | 0 | 0 | 0 | 0 | 0 | 0 | 0 | 0 | 0 | 0 | 0 | 0 | 1 | 0 | 0 | 0 | 0 | 1 | Battery
Material Production CO2 parameters |  |  |  | Include prompt scrap recycling credit in Material Production | [13 empty] | TRUE | [8 empty] | Reference: UCSB_GHG_Comparision_Model_Version4_1July2013.xls
Mat from secondary production, rCONT % | 0.05 | 0.85 | 0.05 | 0.85 | 0.05 | 1 | 1 | 1 | 0 | 0 | 0.85 | 0 | 0 | 0 | 0 | 0 | 0 | 0 | 0 | 0 | 0 | 0 | 0 | 0 |  |  | Source: MATERIAL FLOW, column C 102
Emissions from primary production (kgCO2eq/kg produced) | 1.87 | 1.87 | 1.87 | 1.87 | 1.87 |  | 1.87 | 1.87 | 10.51 | 10.51 | 10.51 | 3.065 | 35.1 | 35.1 | 1.666 | 3.94 | 8 | 22 | 8 | 3.36 | 18.6 | 14 | 8.58 | 7.42 |  |  | Source: MATERIAL, column G 96:97, 110:111, 142:143
Emissions from secondary production (kgCO2eq/kg produced) | 0.399 | 0.399 | 0.399 | 0.399 | 0.399 | 1.228 | 0.399 | 0.399 | 0.69 | 0.69 | 0.69 | 0 | 3.6 | 3.6 | 0 | 0 |  |  |  |  | 0 | 0 | 0 | 0 |  |  | Source: MATERIAL, column G103:105, 117:119, 146:148 For Battery G154
Emissions from material finishing (kgCO2eq/kg produced) | 0.485 | 0.29 | 0.485 | 0.29 | 0.485 | 0.541 | 0.135 | 0.135 | 0.866 | 0.879 | 0.624 | 0 | 21 | 0.8 | 0 | 0.402 | 0 | 0 | 0 | 0.82 | 0 | 0 | 4.73 | 0 |  |  | Materials-N95:N145, For Battery-G154
Forming Manufacturing yield g (%) | 0.55 | 0.75 | 0.55 | 0.75 | 0.55 | 0.62 | 0.8 | 0.8 | 0.8 | 0.52 | 0.8 | 0.5 | 0.55 | 0.96 | 0.5 | 0.5 | 0.5 | 0.5 | 0.5 | 0.5 | 0.5 | 1 | 1 | 1 |  |  | Material Flows-J101:L120
Net emissions used in calculations (kgCO2eq/kg produced) | 2.2814 | 0.90965 | 2.2814 | 0.90965 | 2.2814 | 1.769 | 0.534 | 0.534 | 11.376 | 11.389 | 2.787 | 3.065 | 56.1 | 35.9 | 1.666 | 4.342 | 8 | 22 | 8 | 4.18 | 18.6 | 14 | 13.31 | 7.42 |  |  | calculated
includes finishing
Reference: UCSB_GHG_Comparision_Model_Version4_1July2013.xls
Recycling Credit CO2 parameters
Primary production CO2 - Secondary production CO2 emissions (kgCO2eq/kg recycled) | 1.471 | 1.471 | 1.471 | 1.471 | 1.471 |  | 1.471 | 1.471 | 9.82 | 9.82 | 9.82 |  | 31.5 | 31.5 |  |  | 8 | 22 | 8 |  | 4.82 | [5 empty] | Difference between Primary production CO2 emissions and Secondary production CO2 emissions
Promt scrap Emission credit (kgCO2eq/kg recycled) | 0.40438 | -0.94144 | 0.40438 | -0.94144 | 0.40438 | 0 | -1.2111 | -1.2111 | 1.5869 | 3.8445 | -5.9254 | 0 | 11.5479 | 1.0111 | 0 | 0 | 0 | 0 | 0 | 0 | 0 | 0 | 0 | 0
End of life Emission credit (kgCO2eq/kg recycled) | 0.75359 | 1.0203 | 0.75359 | 1.0203 | 0.75359 | 0 | 1.0863 | 1.0863 | 5.5964 | 3.6727 | 5.5964 | 0 | 12.4488 | 21.4169 | 0 | 0 | 0 | 0 | 0 | 0 | 4.82 | 0 | 0 | 0
b end of life scrap | 0.5123 | 0.6936 | 0.5123 | 0.6936 | 0.5123 | 0.577 | 0.7385 | 0.7385 | 0.5699 | 0.374 | 0.5699 | 0 | 0.3952 | 0.6799 | 0 | 0 | 0 | 0 | 0 | 0 | 1 | 0 | 0 | 0 |  |  | Source: MATERIAL FLOW,R136:R158
b prompt scrap | 0.2749 | -0.64 | 0.2749 | -0.64 | 0.2749 | -0.6497 | -0.8233 | -0.8233 | 0.1616 | 0.3915 | -0.6034 | 0 | 0.3666 | 0.0321 | 0 | 0 | 0 | 0 | 0 | 0 | 0 | 0 | 0 | 0 |  |  | Source: MATERIAL FLOW,U136:U158
Material cost
$/kg | 0.7025 | 0.9385 | 0.94837 | 1.267 | 1.48 | 1.8967 | 0.5975 | 0.65 | 3.1612 | 3.1612 | 2.56 | 7.285 | 4.935 | 4.935 | 6.14 | 3 | 5.5 | 42.15 | 20.4 | 3.96 | 85.25 | 1 | 4 | 0
| Conv Steel Flat carbon | Conv Steel Long&spec. | AHSS Flat carbon | AHSS Long & special | Hot Stamped Steel | Stainless Steel | Cast Iron | Cast AHSS | Aluminum Extrusion | Aluminum Wrought | Aluminum Cast | Copper | Magnesium Cast | Magnesium Wrought | Glass | Plastic (all other) | SMC | CFRP | GFRP | Rubber | Battery (electric car) | Fuel cell | Tires (3 sets) | Fluids (over life) | other (no GHG)
Default BOM-IC
| Conv Steel Flat carbon | Conv Steel Long&spec. | AHSS Flat carbon | AHSS Long & special | Hot Stamped Steel | Stainless Steel | Cast Iron | Cast AHSS | Aluminum Extrusion | Aluminum Wrought | Aluminum Cast | Copper | Magnesium Cast | Magnesium Wrought | Glass | Plastic (all other) | SMC | CFRP | GFRP | Rubber | Battery (electric car) | Fuel cell | Tires | Fluids | other (no GHG) | check
Body Non-structure | 0.15 | 0.1 | 0 | 0.03 | 0 | 0 | 0 | 0 | 0 | 0 | 0.05 | 0 | 0 | 0 | 0.27 | 0.25 | 0 | 0 | 0 | 0.05 | 0 | 0 | 0 | 0 | 0.1 | 1 | Body Non-structure
Body Structure | 0.5 | 0 | 0.45 | 0 | 0.05 | 0 | 0 | 0 | 0 | 0 | 0 | 0 | 0 | 0 | 0 | 0 | 0 | 0 | 0 | 0 | 0 | 0 | 0 | 0 | 0 | 1 | Body Structure
Front Suspension | 0 | 0.3 | 0.2 | 0.2 | 0 | 0 | 0.15 | 0 | 0 | 0 | 0.1 | 0 | 0 | 0 | 0 | 0 | 0 | 0 | 0 | 0.05 | 0 | 0 | 0 | 0 | 0 | 1 | Front Suspension
Rear Suspension | 0.25 | 0.1 | 0.3 | 0.05 | 0 | 0 | 0.15 | 0 | 0 | 0 | 0.1 | 0 | 0 | 0 | 0 | 0 | 0 | 0 | 0 | 0.05 | 0 | 0 | 0 | 0 | 0 | 1 | Rear Suspension
Braking | 0 | 0.2 | 0 | 0 | 0 | 0 | 0.78 | 0 | 0 | 0 | 0 | 0 | 0 | 0 | 0 | 0 | 0 | 0 | 0 | 0 | 0 | 0 | 0 | 0.02 | 0 | 1 | Braking
Powertrain | 0.15 | 0.3 | 0 | 0.05 | 0 | 0 | 0.1 | 0 | 0 | 0.05 | 0.23 | 0 | 0 | 0 | 0 | 0.05 | 0 | 0 | 0 | 0 | 0 | 0 | 0 | 0.07 | 0 | 1 | Powertrain
Fuel & Exhaust | 0.75 | 0.1 | 0 | 0 | 0 | 0.15 | 0 | 0 | 0 | 0 | 0 | 0 | 0 | 0 | 0 | 0 | 0 | 0 | 0 | 0 | 0 | 0 | 0 | 0 | 0 | 1 | Fuel & Exhaust
Steering | 0.1 | 0.65 | 0 | 0 | 0 | 0 | 0.18 | 0 | 0 | 0 | 0 | 0 | 0 | 0 | 0 | 0 | 0 | 0 | 0 | 0.05 | 0 | 0 | 0 | 0.02 | 0 | 1 | Steering
Tires & Wheels | 0 | 0 | 0 | 0 | 0 | 0 | 0 | 0 | 0 | 0 | 0.45 | 0 | 0 | 0 | 0 | 0 | 0 | 0 | 0 | 0 | 0 | 0 | 0.55 | 0 | 0 | 1 | Tires & Wheels
Electrical | 0 | 0 | 0 | 0 | 0 | 0 | 0 | 0 | 0 | 0 | 0 | 0.5 | 0 | 0 | 0 | 0.5 | 0 | 0 | 0 | 0 | 0 | 0 | 0 | 0 | 0 | 1 | Electrical
Cooling | 0 | 0 | 0 | 0 | 0 | 0 | 0 | 0 | 0 | 0.2 | 0 | 0 | 0 | 0 | 0 | 0.7 | 0 | 0 | 0 | 0 | 0 | 0 | 0 | 0.1 | 0 | 1 | Cooling
Bumpers | 0 | 0 | 0.3 | 0 | 0 | 0 | 0 | 0 | 0.5 | 0 | 0 | 0 | 0 | 0 | 0 | 0.2 | 0 | 0 | 0 | 0 | 0 | 0 | 0 | 0 | 0 | 1 | Bumpers
Closures | 0.5 | 0.1 | 0 | 0.05 | 0 | 0 | 0 | 0 | 0 | 0 | 0 | 0 | 0 | 0 | 0.2 | 0.1 | 0 | 0 | 0 | 0 | 0 | 0 | 0 | 0 | 0.05 | 1 | Closures
Battery | 0 | 0 | 0 | 0 | 0 | 0 | 0 | 0 | 0 | 0 | 0 | 0 | 0 | 0 | 0 | 0 | 0 | 0 | 0 | 0 | 1 | 0 | 0 | 0 | 0 | 1 | Battery
Default GHG parameters - Material production
Mat from secondary production, rCONT % | 0.05 | 0.85 | 0.05 | 0.85 | 0.05 | 1 | 1 | 1 | 0 | 0 | 0.85 | 0 | 0 | 0 | 0 | 0 | 0 | 0 | 0 | 0 | 0 | 0 | 0 | 0
Emissions from primary production (kgCO2eq/kg produced) | 1.87 | 1.87 | 1.87 | 1.87 | 1.87 |  | 1.87 | 1.87 | 10.51 | 10.51 | 10.51 | 3.065 | 35.1 | 35.1 | 1.666 | 3.94 | 8 | 22 | 8 | 3.36 | 18.6 | 14 | 8.58 | 7.42
Emissions from secondary production (kgCO2eq/kg produced) | 0.399 | 0.399 | 0.399 | 0.399 | 0.399 | 1.228 | 0.399 | 0.399 | 0.69 | 0.69 | 0.69 | 0 | 3.6 | 3.6 | 0 | 0 |  |  |  |  | 0 | 0 | 0 | 0
Emissions from material finishing (kgCO2eq/kg produced) | 0.485 | 0.29 | 0.485 | 0.29 | 0.485 | 0.541 | 0.135 | 0.135 | 0.866 | 0.879 | 0.624 | 0 | 21 | 0.8 | 0 | 0.402 | 0 | 0 | 0 | 0.82 | 0 | 0 | 4.73 | 0
Forming Manufacturing yield g (%) | 0.55 | 0.75 | 0.55 | 0.75 | 0.55 | 0.62 | 0.8 | 0.8 | 0.8 | 0.52 | 0.8 | 0.5 | 0.55 | 0.96 | 0.5 | 0.5 | 0.5 | 0.5 | 0.5 | 0.5 | 0.5 | 1 | 1 | 1
Default GHG parameters - Recycling
b end of life scrap | 0.5123 | 0.6936 | 0.5123 | 0.6936 | 0.5123 | 0.577 | 0.7385 | 0.7385 | 0.5699 | 0.374 | 0.5699 | 0 | 0.3952 | 0.6799 | 0 | 0 | 0 | 0 | 0 | 0 | 1 | 0 | 0 | 0
b prompt scrap | 0.2749 | -0.64 | 0.2749 | -0.64 | 0.2749 | -0.6497 | -0.8233 | -0.8233 | 0.1616 | 0.3915 | -0.6034 | 0 | 0.3666 | 0.0321 | 0 | 0 | 0 | 0 | 0 | 0 | 0 | 0 | 0 | 0
Defalut Material cost
$/kg | 0.7025 | 0.9385 | 0.94837 | 1.267 | 1.48 | 1.8967 | 0.5975 | 0.65 | 3.1612 | 3.1612 | 2.56 | 7.285 | 4.935 | 4.935 | 6.14 | 3 | 5.5 | 42.15 | 20.4 | 3.96 | 85.25 | 1 | 4 | 0
BOM and GHG Parameters

## Help-Input Component Data
The purpose of this sheet is to input information on the components being investigated. Two component design concepts are being considered:
1) the original concept, and 2) a competitor concept which may be of a different material.
The input data are:
1- the component name entered via a pull down list- this allows comparison to a benchmark database. If the component is not in the list select 'other'
2- the value for the mass driver used to size the component (the mass driver will vary depending on the component and will be displayed)
For both the original concept and the competitor concept the following are required
3- the mass of the component assembly (see below for the definition of each component type)
4- the mass of the part within the component for which the material has been changed in the competitor design concept (see below for part definition)
5- the material for the part of item 4
6-the component shaping process for the part of item 4 (for the stamping process, an additional menu will allow the user to enter part complexity)
Greenhouse gas and cost is estimated only for the Part, while wehicle mass changes will account for the Component.
The shaping process selection must be compatible with the material selected for each part. An error message will occur if not compatible.
A listing of compatible processes is given below.
Compatible Processes
| Steel-Conventional | Aluminum Wrought
| Steel Stamping | NonFerrous Stamping
| Steel Tailor Welded Blank Stamping | NonFerrous Extrusion
| Steel Open Roll Form | NonFerrous Forging
Steel Tubular Hydroforming
| Steel Forging | Aluminum Cast
NonFerrous Die Casting
Steel-AHSS
Steel Stamping
| Steel Tailor Welded Blank Stamping | Magnesium Wrought
| Steel Open Roll Form | NonFerrous Stamping
| Steel Tubular Hydroforming | NonFerrous Extrusion
| Steel Forging | NonFerrous Forging
Steel-Hot Stamped
| Steel Hot Stamping | Magnesium Cast
NonFerrous Die Casting
Steel-Stainless
| Steel Stamping | CFRP
| Steel Tailor Welded Blank Stamping | Composite Sheet Molding Compound
| Steel Open Roll Form | Composite Resin Transfer
Steel Tubular Hydroforming
| Steel Forging | GFRP
Composite Sheet Molding Compound
| Cast Iron | Composite Resin Transfer
Iron Casting
SMC
Composite Sheet Molding Compound
Component/Part definitions (used for mass benchmarking comparison only)
| Component name | Definition of Component for benchmark comparisons only | Quantity for benchmark comparisons | Definition of part within component for benchmark comparisons
| Front Suspension Knuckle | Knuckle | 1 side | Part is same as component
| Front Suspension lower control arm | All bushings + (arm) | 1 side | Same as component (one side)
| Body Structure | BIW | 1 | Part is same as component less sealers
| Deck Lid Frame | Hinges, latch, support, + (Inner and outer panels with welded reinforcements) | 1 | Inner, outer panels, welded reinforcements
| Front Bumper Beam | Bumper beam | 1 | Bumper beam
| Front Door Frame | Inner, outer panels, welded reinforcements | 1 side | Inner, outer panels, welded reinforcements
| Front Seat Frame | Seat tracks, springs, cushions, trim, head rest, + (Seat back frame and cushion frame) | 1 side | Seat back frame and cushion frame
| Hatchback Frame | Inner, outer panels, welded reinforcements | 1 | Inner, outer panels, welded reinforcements
| Hood Frame | Inner, outer panels, welded reinforcements | 1 | Inner, outer panels, welded reinforcements
| Instrument Panel Beam | Beam casting or weldment | 1 | Beam casting or weldment
| Lift Gate Frame | Inner, outer panels, welded reinforcements | 1 | Inner, outer panels, welded reinforcements
| Rear Bumper Beam | Bumper beam | 1 | Bumper beam
| Wheels | Hub cap (if present), lug nuts + (wheel rim) | 1 | Wheel rim
| Other | No benchmark comparison made | All | User defined
To Solution Map
Return
Help - Input Component Data

## Help-Set Nominal Vehicle
The purpose of this sheet is to set the mass for the Nominal vehicle.
The nominal vehicle will contain the original component. It will be the basis for the resized vehicle with the competitor component.
On this sheet the nominal vehicle is sized based on the following inputs
1-overall length, overall width.
2- the number of passengers
3- the cargo mass
4-number of standard deviations below curb mass average to use
5-Powertrain type
From this information, curb mass, mass for each subsystem, gross vehicle mass, and test mass will be determined from a benchmark data base.
If Vehicle Type=User Defined, the user may directly enter values for the mass of each subsystem.,
Curb mass is estimated with a linear regression relationship based on projected vehicle area (L x W). this estimate
The standard error (standard deviation) of this regression allows the user to estimate mass reduction potential to use.
Depending on the powertrain type selected, the subsystems mass fractions are adjusted to reflect the type of vehicle.
The material composition for each subystem is also entered as the fraction of total subsystem mass for the generic material classes
Material composition is entered on the sheet 'BOM and GHG Parameters'
Help - Set Nominal Vehicle
Return

## Help-Component Mass Benchmarkin
The purpose of this sheet is to size the components to the Nominal vehicle.
The component mass entered on the Input Component Data sheet was sized for a particular vehicle which may differ from the nominal vehicle.
In this sheet, the component mass is adjusted for the properties of the nominal vehicle. The mass-drivers used for this adjustment are shown
In the table below and depend on the component under study.
If the mass-driver is related to vehicle mass, the value determined in the Set Nominal Vehicle sheet will automatically be loaded. For other drivers,
the user must input the nominal vehicle mass-driver value into the field provided.
The user may scale or not using the check box. The same scaling factor is applied to both original and competitor components and parts.
The scaling is done using a regression determined equation relating component mass to key mass-drivers.
A chart of benchmarked component mass vs mass-driver is provided, and additionally the equation used to scale components.
The detailed definitions for each component used in benchmarking is found on the Help-Input Component Data sheet
Component name | Mass-Driver
Front Suspension Knuckle | Gross vehicle mass
Front Suspension lower control arm | Gross vehicle mass
Body Structure | Gross vehicle mass
Deck Lid Frame | Projected Area
Exhaust System | Engine displacement
Front Bumper Beam | Curb mass
Front Door Frame | Projected Area
Front Seat Frame | No mass driver
Front Suspension | Gross vehicle mass
Hatchback Frame | Projected Area
Hood Frame | Projected Area
Instrument Panel Beam | No mass driver
Lift Gate Frame | Projected Area
Other | User defined
Rear Bumper Beam | Curb mass
Rear Suspension | Gross vehicle mass
Wheels | Swept volume (circular area x width)
Help - Scale Component for Nominal Vehicle
Return

## Help-Powertrain Sizing
The purpose of this sheet is to input information on the powertrain for the nominal vehicle. This information is used in the use phase
calculations of the Life Cycle Assessment, and also for life time fuel cost.
Required inputs are life-time range, fuel type compatible with the selected powertrain technology, driving schedule, and fuel consumption.
A benchmark chart of fuel consumption vs vehicle mass is provided to help determine the fuel consumption for the nominal vehicle
| Schedules | NEDC | Standard synthetic cycle for Europe
Maximum acceleration is low: 1.04 m/s²
Average speed is low: 33.2 km/h
|  | HYZEM | Common cycle representing real world traffic similar to FTP75 cycle
Maximum acceleration is high: 3.1 m/s² (peak)
Average speed is high: 68.36 km/h
US EPA Combined weighted city-highway schedule
| Powertrain technology |  | Description | Compatible fuels
| Internal Combustion-gasoline |  | Conventional powertrain, manual transmission, gasoline engine | gasoline, E85
| Internal Combustion-diesel |  |  | diesel
| Parallel hybrid-gasoline |  | Parallel dual clutch hybrid system with an electric motor between the engine and the transmission | gasoline, E85
| Fuel Cell |  | Hydrogen Fuel cell vehicle with an additional battery, fixed gear ratio, regeneration of braking energy | hydrogen
| Plugin hybrid-20mile range |  | Gasoline is used as liquid fuel | electric source (gasoline assumed)
| Plugin hybrid-40mile range |  | Gasoline is used as liquid fuel | electric source (gasoline assumed)
| Battery Electric |  | 140 mile range, ni-cad battery | electric source
Fuel consumption units
Conversion of electric vehicle fuel consumption to gasoline equivalent uses the following equality
fka Report 105620, Determination of Weight Influence On Energy Consumption according to US Regulations, April, 2011
fka Report 99280, Determination of weight influence on the energy consumption of battery electric vehicles and plugin hybrid vehicles, January, 2010
Help - Powertrain Sizing for Nominal Vehicle
Return

## Help-Mass Compounding
The purpose of this sheet is to resize the nominal vehicle in response to the mass change between the original and competitor component.
The component mass change is defined as the Primary mass change using the terminology of mass compounding.
Because of this component mass change, other subsystems which depend on vehicle mass can be resized.
As the other subsystems are resized their mass changes: These mass changes are defined as Secondary mass changes
using the terminology of mass compounding.
In calculating the Secondary mass changes, a one-time redesign may be applied--Simple secondary mass change.
An alternative is Compounded secondary mass change in which the vehicle is resized in an iterative fashion.
Each of these two methods, Simple or Compounded, are provided as options for resizing.
For either method, subsystem mass influence coefficients are used.
There are three souces to estimate these coefficients; by analysis, by regression, or by a ratio of subsystem mass and gross vehicle mass.
All three sources are provided as options for resizing using the drop down list.
Additionally the user may supply influence coefficients for the case of User Defined
The user can decide which subsystems to resize using the check box by each gross vehicle mass dependent subsystem.
For example, if the powertrain is constrained as carry-over between the nominal vehicle and resized vehicle,
then the check in the box by powertrain should be removed.
Return
Help - Resizing Nominal Vehicle - Mass Compounding

## Help-Comparison Summary
This sheet provides a high level summary of mass, cost, and Life Cycle green house gas.
The values are the difference in performance between the resized vehicle relative to the nominal vehicle.
For each attribute, better is to the right (lower mass, lower cost, less CO2 for the resized vehicle)
By clicking on each bar, the user will be taken to a more detailed output sheet.
The bars are added as signed vectors as illustrated below.
Also provided are charts showing trade off ratios for mass, cost and CO2.
This is illustrated below for the case shown above which has a mass change of -2.16 kg.
Some parameters may be changed after viewing the result details. Changing these parameters will change the result summary.
These paramters are shown in the table below.
After changing a parameter on any of these sheets, click the back button on that sheet,
to return to the altered Comparison Summary sheet.
Sheet | Inputs allowed | Current default
Component Cost | *Number of units produced | 1000000
calculated based on material cost, Shaping process equipment, and tooling
Subsystem Cost | *Consider cost (yes/no) for each subsystem | yes
| *subsystem cost/kg for User Defined option | based on subsystem material cost
LCA-Material | *manufacturing yield | Typically accepted values
| *kg CO2 /kg mass | Typically accepted values
LCA-Use | *resize powertrain for equal performance (yes/no) | no
| *life time fuel cost discount rate | 5%
LCA-Recycle | *yield | Typically accepted values
| *recycle rate | Typically accepted values
| *kg CO2credit/kg mass | Typically accepted values
Help - Comparison Summary
Return

## Help-Results Mass Comparison
This is a view-only summary of mass changes between the two vehicles.
Return
Help - Results: Mass Comparison

## Help-Results Component Cost
The purpose of this sheet is to estimate shaping cost for the part. Given the limited part description, this cost is for comparsion purposes only.
Part cost is based on material cost, equipment and tooling cost for the shaping process only.
Typical values for parameters have been loaded:
Material costs per unit mass
Equipment cost related to specific processes and part mass
Tooling cost related to a specific processes and part mass
A chart of part cost vs. batch size is provided to assure that the batch size selected is an efficient volume.
The batch size may be input if other than the default 1,000,000 units. If this value is changed, be sure to return to the Results Summary
to see the effect.
These component cost calulations are First Order Analysis only and are intended only as a coarse comparison
between original and competitor component.
Because the body structure is a multipiece assembly, the Design Advisor cost estimate is not reliable for this component.
Return
Help - Results: Component Cost

## Help-Results Subsystem Cost
The purpose of this sheet is to estimate subsystem's cost change due to resizing subsystems in response to
the componentt mass change.
These Subsystem cost changes are based on the material cost/kg for each subsystem (Subsystem cost coefficients).
These coefficients have been loaded for typical values.
The user may decide not to consider the cost change of a subsystem by removing the check for a specific subsystem.
By checking 'User defined cost coefficients?'', custom values may be entered for each subsystem.
Return
Help - Results: Subsystem Costs

## Help-Results LCA Material
The purpose of this sheet is to compute CO2 during material production for each vehicle.
This is categorized in three areas:
CO2 due to production of the material for the part under study (Part).
CO2 due to shaping process for the part under study.
CO2 due to production of the other subsystems in the vehicle (Subsystem).
CO2 due to assembly of the vehicle
The sum of these is the total accounting of material production and shaping emissions for the vehicle.
The model and parameter values are taken from:
(User Guide for Version 3 of the World Auto Steel Energy and GHG Model, Roland Geyer, 1 July 2013.)
Return
Help - Results: LCA Material

## Help-Results LCA Use
The purpose of this sheet is to calculate lifetime fuel consumption, lifetime fuel cost, and CO2 during well-to-wheels stage.
Fuel consumption change between nominal and resized vehicles is based on the mass difference in the two vehicles.
A fuel consumption mass reduction value is used to estimate the change.
This reduction value depends on powertrain type, driving schedule, and whether the powertrain is resized to achieve the same
acceleration performance as the nominal vehicle.
The user may change:
1. Whether the powertrain is resized to achieve constant acceleration performance between the nominal and resized vehicle.
2. The discount rate for lifetime fuel cost
If changed, return to the Comparsion Summary sheet to view results.
The model and parameter values are taken from:
(User Guide for Version 3 of the World Auto Steel Energy and GHG Model, Roland Geyer, January 6, 2012.)
Return
Help - Results: LCA Use

## Help-Results LCA Recycle
The purpose of this sheet is to compute CO2 credit from recycling material of each vehicle.
Part CO2 credit is due to recycling the part material under study.
Subsystem CO2 credit is due to recycling vehicle subsystems
The sum of CO2 credits from the part and from the subsystems is the total material GHG credit.
The Consequential System Expansion. CSE, method is used to estimate CO2 credit.
The model and parameter values are taken from:
(User Guide for Version 4 of the World Auto Steel Energy and GHG Model, Roland Geyer, 1 July 2013.)
Return
Help - Results: LCA Recycle

## Help-Results and Sensativity
The purpose of this sheet is to investigate the sensativity of mass, cost, CO2 to small changes in certain inputs.
The left side of the 'Results and Sensativity' sheet shows detailed results for the input values.
The right side of the 'Results and Sensativity' sheet shows results for which certain input values have been changed slightly (perturbed).
The inputs which may be perturbed are:
competitor component mass
Nominal vehicle mass
Vehicle mass compounding coefficients - All
Fuel consumption mass sensitivity
Fuel CO2/liter
Material CO2/kg - Original Part
Material CO2/kg - Competitor Part
Recycling Rate - Original Part
Recycling Rate - Competitor Part
Recycling credit CO2/kg - Original Part
Recycling credit CO2/kg - Competitor Part
The changes in these input parameters are controlled by the slider bars at the lower right side over the range of +/-10% from the current values
The steps to perform a sensativity study are:
1 | Press the Reset parameter values button to zero out perturbations
2 | Press the Run Analysis button
The right and left side of output should be identical, and the bar chart should have equal length gray and blue bars
3 | Adjust the sliders to perturb the inputs
4 | Press the Run Analysis button
The right side output will now change refelecting the perturbed inputs
The bar chart blue bars will change reflecting the degree of change for that output
Return
Help - Sensativity Analysis for Key Parameters

## Instructions
The purpose of the Design Advisor is to assess the impact on the overall vehicle system of a change to a component. Several metrics are calculated in the areas of mass reduction, change in cost, and environmental impact.
The user is stepped through the process of building two vehicles; a nominal vehicle with the original component, and a resized vehicle with the competitor component. The performance of these two vehicles is then compared.
The user can use the Solution Map sheet to move through building process from left to right by clicking on the numbered icons, inputting data, then using the To Solution Map button found on each sheet. An alternative method is to use the navigation icons at the top of each screen.
The Results and Sensitivity sheet displays a comparison of the nominal and resized vehicles using several metrics (mass, cost, CO2). A sensitivtity study may be run by varying several key parameters.
The intent of the Design Advisor is to provide early guidance in whether to pursue the component technology. The metrics are necessarily approximate and use First Order Analysis, FOA, to make the estimates. If a decision is made to proceed with the technology, follow-up calculations with more precise analysis tools should be used.
Conventions have been adapted to display information:
Fields marked in light blue indicate information input by the user
Numbers in orange indicate values calculated in a prior step and carried over for reference.
Optional information: The variables and the sheet on which they are introduced are listed under the tab Variable Map.
Protection ON
Variable map
To Solution Map
Return
Instructions
to previous step
to Solution Map
to next step
Help with current sheet
To Solution Map
?
On
Off

## Variable map
This sheet maps variables to the sheet they are originally input or calculated, and to the sheets on which they are subsequently used.
Variable type
Input
Calculated
Parameter pre-loaded | indicates a range: first value in range shown
Variable used on sheet:
Variable | Current value | Variable first calculated or input on sheet: | Input Component Data | Set Nominal Vehicle | Component Mass Benchmark | Powertrain sizing | Mass compound | Comparison Summary | Component Cost | Subsystem Cost | LCA-Material | LCA-Use | LCA-Recycle | Results and Sensitivity | BOM and GHG Parameters
Unit selection | Metric | Input Component Data | X | X | X | X | X |  | X | X | X | X | X | X
component name | Hood Frame | Input Component Data | X |  | X | [8 empty] | X
Original component mass | 10 | Input Component Data | X |  | X |  | X |  | X |  |  |  |  | X
Original component material | Steel-AHSS | Input Component Data | X | [5 empty] | X
Original component primary shaping process | Steel Stamping | Input Component Data | X | [5 empty] | X
competitor component mass | 7 | Input Component Data | X |  | X |  |  |  | X |  |  |  |  | X
competitor component material | Aluminum Wrought | Input Component Data | X | [5 empty] | X
competitor component primary shaping process | NonFerrous Stamping | Input Component Data | X |  |  |  | X |  | X
GVM used to size competitor component | 1.5 | Input Component Data | X |  | X
Mass driver | Hood Area used to size component | Input Component Data | X |  | X
Vehicle type | Sedan/Hatchback | Input Component Data |  | X |  |  | X |  |  | X
Vehicle Overall length | 4.2 | Set Nominal Vehicle |  | X
Vehicle Overall width | 1.7 | Set Nominal Vehicle |  | X
Number of Passengers | 5 | Set Nominal Vehicle |  | X
Cargo Mass | 100 | Set Nominal Vehicle |  | X
subsystem mass (optional input) | 0 | Set Nominal Vehicle |  | X
All subsystem masses for nominal vehicle | 309.0638 | Set Nominal Vehicle |  | X |  |  | X |  |  | X | X
Nominal vehicle curb mass | 1192.6228 | Set Nominal Vehicle |  | X |  |  | X | [6 empty] | X
Nominal vehicle GVM | 1632.817 | Set Nominal Vehicle |  | X | X |  | X
Nominal vehicle Test Weight | 2929.2831 | Set Nominal Vehicle |  | X |  | X | X
mass fraction for subsystems | 0.255 | Set Nominal Vehicle |  | X
Adjust component mass to nominal vehicle? |  | Input Component Data | X
Mass driver for nom veh | 1.5 | Input Component Data | X
scale comp mass-orig Veh set | 10 | Input Component Data | X
Scaled part mass-orig Veh set | 10 | Input Component Data | X
scale comp mass-competitor Veh set | 7 | Input Component Data | X
Adj part mass-competitor Veh set | 7 | Input Component Data | X
Subsystem mass vs mass drivers graph | see sheet | Input Component Data | X
Subsystem mass regression equations | see sheet | Input Component Data | X
Powertrain type | Internal Combustion-gasoline | Powertrain Sizing |  |  |  | X | [5 empty] | X
Target fuel consumption MJ/100km | 191.25 | Powertrain Sizing |  |  |  | X
Target fuel consumption | 6 | Powertrain Sizing |  |  |  | X | [5 empty] | X
Lifetime Range | 200000 | Powertrain Sizing |  |  |  | X | [5 empty] | X
Fuel | Gasoline | Powertrain Sizing |  |  |  | X | [5 empty] | X
Schedule | HYZEM | Powertrain Sizing |  |  |  | X | [5 empty] | X
other subsystem mass changes (optional) | 0 | Mass Compounding |  |  |  |  | X
All subsystem masses for resized vehicle | 309.0638 | Mass Compounding |  |  |  |  | X |  |  | X | X
resized vehicle curb mass | 1188.9172 | Mass Compounding |  |  |  |  | X | [6 empty] | X
resized vehicle GVM | 1629.1114 | Mass Compounding |  |  |  |  | X
resized vehicle Test Weight | 2921.1136 | Mass Compounding |  |  |  |  | X
mass influence coefficients | 0.0961 | Mass Compounding |  |  |  |  | X
Batch size | 100000 | component Cost | [6 empty] | X
Original Part Manufacturing cost | 26.7206 | Component Cost | [5 empty] | X | X |  |  |  |  | X
competitor Part Manufacturing cost | 47.1641 | Component Cost | [5 empty] | X | X |  |  |  |  | X
Original Part Material cost | 11.8547 | Component Cost | [6 empty] | X
Original Part Tooling cost | 12.7697 | Component Cost | [6 empty] | X
Original Componen Equipment cost | 2.0962 | Component Cost | [6 empty] | X
competitor Part Material cost | 27.6609 | Component Cost | [6 empty] | X
competitor Part Tooling cost | 17.0344 | Component Cost | [6 empty] | X
competitor Componen Equipment cost | 2.4688 | Component Cost | [6 empty] | X
Original Material cost per unit mass | 0.94837 | BOM and GHG Parameters | [6 empty] | X | [5 empty] | X
competitor Material cost per unit mass | 3.1612 | BOM and GHG Parameters | [6 empty] | X | [5 empty] | X
Tooling life | 10000 | Component Cost | [6 empty] | X
Equipment write off period | 10 | Component Cost | [6 empty] | X
Load factor | 1 | Component Cost | [6 empty] | X
Scrap fraction | 0.2 | Component Cost | [6 empty] | X
Production rate | 100 | Component Cost | [6 empty] | X
Equipment cost coefficients | 2478928 | Component Cost | [6 empty] | X
Subsystem total cost change (nominal to resized) | -0.90612 | Subsystem Cost | [5 empty] | X |  | X |  |  |  | X
Cost influence coefficients | 2.971 | Subsystem Cost | [7 empty] | X
CO2 by material part-original | 34.1286 | BOM and GHG Parameters | [8 empty] | X |  |  | X | X
CO2 by material part-competitor | 101.5602 | BOM and GHG Parameters | [8 empty] | X |  |  |  | X
CO2 by material subsystem-original | 6259.2519 | BOM and GHG Parameters | [8 empty] | X |  |  |  | X
CO2 by material subsystem-competitor | 6255.9568 | BOM and GHG Parameters | [8 empty] | X |  |  |  | X
CO2 by material total-original | 7238.0905 | BOM and GHG Parameters | [5 empty] | X |  |  | X |  |  |  | X
CO2 by material total-competitor | 7303.052 | BOM and GHG Parameters | [5 empty] | X |  |  | X |  |  |  | X
CO2 per kg part-original | 2.2814 | BOM and GHG Parameters | [8 empty] | X |  |  |  | X
CO2 per kg part-competitor | 11.389 | BOM and GHG Parameters | [8 empty] | X |  |  |  | X
Mfg yield part-original | 0.55 | BOM and GHG Parameters | [8 empty] | X |  |  |  | X
Mfg yield part-competitor | 0.52 | BOM and GHG Parameters | [8 empty] | X |  |  | X | X
Manufacturing yield (%) subsystem | #REF! | BOM and GHG Parameters | [8 empty] | X |  |  |  | X
CO2 per kg subsystem | #REF! | BOM and GHG Parameters | [8 empty] | X |  |  |  | X
Resize powertrain? | 0 | LCA-Use | [9 empty] | X
Discount rate | 0.05 | LCA-Use | [9 empty] | X
Nominal vehicle fuel consumption | 0.97 | [10 empty] | X
Nominal vehicle life time fuel use | 12000 | LCA-Use | [9 empty] | X |  | X
Nominal vehicle life time CO2eq | 6873.525 | LCA-Use | [5 empty] | X |  |  |  | X |  | X
Nominal vehicle life time fuel cost to consumer | 11640 | LCA-Use | [5 empty] | X |  |  |  | X |  | X
Nominal vehicle life time fuel cost discounted | 8988.0995 | [10 empty] | X
Resized vehicle fuel consumption | 5.9953 | LCA-Use | [9 empty] | X |  | X
Resized vehicle life time fuel use | 11990.5385 | LCA-Use | [9 empty] | X
Resized vehicle life time CO2eq | 6868.1055 | LCA-Use | [5 empty] | X |  |  |  | X |  | X
Resized vehicle life time fuel cost to consumer | 8981.0127 | [6 empty] | X |  |  |  | X
Resized vehicle life time fuel cost discounted | 8988.0995 | LCA-Use | [9 empty] | X |  | X
Fuel reduction value | 4.0693 | LCA-Use | [9 empty] | X |  | X
Fuel CO2/liter | 0.0719 | LCA-Use | [9 empty] | X
Fuel cost per liter | 0.97 | LCA-Use | [9 empty] | X
CO2 by material part-original | -13.7017 | BOM and GHG Parameters | [10 empty] | X |  | X
CO2 by material part-competitor | -49.4399 | BOM and GHG Parameters | [10 empty] | X |  | X
CO2 by material subsystem-original | -1934.5207 | BOM and GHG Parameters | [10 empty] | X | X | X
CO2 by material subsystem-competitor | -1933.3031 | BOM and GHG Parameters | [10 empty] | X |  | X
CO2 by material total-original | -1948.2224 | BOM and GHG Parameters | [5 empty] | X |  |  |  |  | X |  | X
CO2 by material total-competitor | -1982.743 | BOM and GHG Parameters | [5 empty] | X |  |  |  |  | X | X | X
CO2 per kg part-original | 1.471 | BOM and GHG Parameters | [10 empty] | X |  | X
CO2 per kg part-competitor | 9.82 | BOM and GHG Parameters | [10 empty] | X |  | X
recycle rate part-original | 51.23% | BOM and GHG Parameters | [10 empty] | X |  | X
recycle rate part-competitor | 37.4% | BOM and GHG Parameters | [10 empty] | X |  | X
recycle rate (%) subsystem | #REF! | BOM and GHG Parameters | [10 empty] | X |  | X
CO2 per kg subsystem | #REF! | BOM and GHG Parameters | [10 empty] | X |  | X
yield subsystem | 1.471 | BOM and GHG Parameters | [10 empty] | X |  | X
competitor part mass | 7 | Results and Sensativity | [11 empty] | X
nominal vehicle mass | 309.0638 | Results and Sensativity | [11 empty] | X
compounding coeff | 0 | Results and Sensativity | [11 empty] | X
fuel con mass sen | 4.0693 | Results and Sensativity | [11 empty] | X
fuel co2 | 0.0719 | Results and Sensativity | [11 empty] | X
matl co2 original | 2.2814 | Results and Sensativity | [11 empty] | X
matl co2 opt | 11.389 | Results and Sensativity | [11 empty] | X
rec rate original | 0.5123 | Results and Sensativity | [11 empty] | X
rec rate opt | 0.374 | Results and Sensativity | [11 empty] | X
rec co2 original | 1.471 | Results and Sensativity | [11 empty] | X
rec co2 opt | 9.82 | Results and Sensativity | [11 empty] | X
Return
Variable Map